## Worksheet
Callsheet | PDate | PTime | Type | Antenna | Configuration | System | Observer | ADate | ATime | AssignedBy | AssignedTo | PDescription | PDiary | SDate | STime | System | SDescription | SDiary | Status | SBy | EBy | GSE | Case
2023.1618 | 2023-09-17 | 09:34:27 | ACTION | C02 | FE 325,325 S0 OFF UNSWAP LO 255,255 IF C1-4,12 C2-4,12 32-32 ON-ON BB 16M16M16M16M 0000 51,51 OFFOFFOFFOFF GSB BW:A33 MHzFOFFTotal_Intensity- BOFF:OFFLO32:149-156CH2568 SRV AZ EL 1- 2- 3- 4- | IFS | NJS018 | 2023-09-17 | 09:35:41 | MSP034 | AMV001 | IF not band width not getting set. | Tried different IF bandwiths. No fringe in GSB. * File 1 Attached. | 2023-09-17 | 10:51:34 | IFS | Checked at antenna base +12V supply problem was found in C44/114 PIU. So replaced C44/114 (Monitor & MCM) PIU with Spare PIU C44/108. And checked IF band is getting set from the control room. Please find the attached 30 to 1 plot. *File2 Attached(Comment:C02_30 to 1 plot). | Replaced C44/114 (Monitor & MCM) PIU with Spare PIU C44/108. | SOLVED | AMV001 | AMV001 | GSJ020 | active
2023.1339 | 2023-07-21 | 19:50:03 | ACTION | W02 | FE 325,325 S0 OFF UNSWAP LO 255,255 IF C1-4,12 C2-4,12 32-32 ON-ON BB 16M16M16M16M 0000 51,51 OFFOFFOFFOFF GSB BW:A33 MHzFOFFTotal_Intensity- BOFF:OFFLO32:149-156CH2568 SRV AZ EL 1- 2- 3- 4- | IFS | SYR001 | 2023-07-22 | 09:39:59 | KDB001 | AAG014 | IF not set. | Tried resetting IF. * File 1 Attached. * File 2 Attached. * File 3 Attached. | 2023-07-23 | 12:51:46 | IFS | replaced C43/108(removed) with C43/128 and C44 118(removed)/ with C44/108 IF PIU *File4 Attached. | replaced C43 and C44 IF PIU | SOLVED | AAG014 | AAG014 | HRB001 | passive
2023.1277 | 2023-07-10 | 09:17:47 | ACTION | W02 | FE 1390,1390 S0 OFF UNSWAP LO 1285,1285 IF C1-4,12 C2-4,12 16-16 ON-ON BB 16M16M16M16M 0000 51,51 OFFOFFOFFOFF GSB BW:A16 MHzF4 MHzTotal_Intensity- BOFF:OFFLOCustomCH5128 SRV AZ EL 1- 2- 3- 4- | IFS | SYR001 | 2023-07-10 | 09:32:19 | SCC002 | SVP010 | 16 MHz IF not set | 16 MHz IF not set. * File 1 Attached. | 2023-07-10 | 16:35:35 | IFS | DC power reset given to C44 PIU. IF settings started working. | DC power reset given to C44 PIU. IF settings started working. | SOLVED | SVP010 | SVP010 | ANR017 | active
2023.1084 | 2023-06-08 | 22:35:35 | ACTION | W06 | FE 1420,1420 S0 OFF UNSWAP LO 1460,1460 IF C1-4,12 C2-4,12 32-32 ON-ON BB 16M16M16M16M 0000 51,51 OFFOFFOFFOFF GSB BW:A33 MHzFOFFTotal_Intensity- BOFF:OFFLO32:149-156CH2568 SRV AZ EL 1- 2- 3- 4- | IFS | SYR001 | 2023-06-09 | 09:36:28 | HRB001 | ATD001 | IF bandwidth is not changing. | IF bandwidth is not changing. Tried resetting IF. * File 1 Attached. * File 2 Attached. | 2023-06-11 | 15:15:41 | IFS | Checked from control room, IF bandwidth changing properly. Monitored problem for 3-days, antenna working properly. Please check attached plot. *File3 Attached(Comment:30 to 1 plot). | Problem not observed | SOLVED | ATD001 | ATD001 | HRB001 | active
2023.076 | 2023-04-27 | 19:06:27 | ACTION | S04 | FE 610,610 S0 OFF UNSWAP LO 540,540 IF C1-4,12 C2-4,12 32-32 ON-ON BB 16M16M16M16M 0000 51,51 OFFOFFOFFOFF GSB BW:A33 MHzFOFFTotal_Intensity- BOFF:OFFLO32:149-156CH2568 SRV AZ EL 1- 2- 3- 4- | IFS | NJS018 | 2023-04-27 | 19:06:49 | HRB001 | AMV001 | IF Parameters not getting set. | flat band-shape at 30-1 output. * File 1 Attached. | 2023-04-29 | 09:33:45 | IFS | When checked from control room, IF settings are working properly. Please find the attached 30 to 1 plot before and after setting done from online. *File1 Attached. *File2 Attached(Comment:After resetting from online.). | Problem not seen. | SOLVED | AMV001 | AMV001 | HRB001 | passive
2023.0358 | 2023-03-02 | 09:29:00 | ACTION | E05 | FE 1390,1390 S0 OFF UNSWAP LO 1320,1320 IF C1-4,12 C2-4,12 32-32 ON-ON BB 16M16M16M16M 0000 51,51 OFFOFFOFFOFF GSB BW:A33 MHzFOFFTotal_Intensity- BOFF:OFFLO32:149-156CH2568 SRV AZ EL 1- 2- 3- 4- | IFS | PTP001 | 2023-03-02 | 09:33:08 | SSK090 | NDS002 | If problem for CH2 ( 175 pol ) at 1390MHz. | If problem for CH2 ( 175 pol ) at 1390MHz. It observed in ALC off condition. if setting. setif('e05',30,0,30,0,32,32,0,0) | 2023-03-02 | 14:27:08 | IFS | When checked at antenna base, it was found that monitoring cable was loading for IF settings. Temporary removed the monitoring cable from C44 MCM PIU. Now band-shape is seen OK for both pol. Please find the attached 30 to 1 band-shape of IF system. *File2 Attached(Comment:30 to 1 bandshape of IF system.). | Monitoring cable from C44 (MCM-10) PIU was loading. | SOLVED | AMV001 | AMV001 | MVM002 | passive
2023.0316 | 2023-02-21 | 10:41:20 | ACTION | C04 | FE 1390,1390 S0 OFF UNSWAP LO 1320,1320 IF C1-4,12 C2-4,12 32-32 ON-ON BB 16M16M16M16M 0000 51,51 OFFOFFOFFOFF GSB BW:A33 MHzFOFFTotal_Intensity- BOFF:OFFLO32:149-156CH2568 SRV AZ EL 1- 2- 3- 4- | IFS | PTP001 | 2023-02-21 | 10:52:50 | HRB001 | ATD001 | IF problem.16 MHz is set. | IF problem.16 MHz is set. * File 1 Attached. | 2023-02-21 | 12:46:37 | IFS | Reset given to ABC. After antenna initialization, all setting working properly. Confirm from control room. | Reset given to ABC | SOLVED | PJH017 | ATD001 | HRB001 | active
2022.1334 | 2022-09-09 | 18:27:29 | ACTION | E03 | FE 610,610 S0 OFF UNSWAP LO 540,540 IF C1-4,12 C2-4,12 32-32 ON-ON BB 16M16M16M16M 0000 51,51 OFFOFFOFFOFF GSB BW:A33 MHzFOFFTotal_Intensity- BOFF:OFFLO32:149-156CH2568 SRV AZ EL 1- 2- 3- 4- | IFS | NSR015 | 2022-09-10 | 09:41:29 | SCA173 | AMV001 | No fringe in GSB at Band4. GWB Fringe OK. | No fringe in GSB at Band4. GWB Fringe OK. * File 1 Attached. | 2022-09-11 | 22:00:35 | LOS | Checked at antenna base, MCM-2 is not setting the command for LO Synth-1 system due to MCM-2 Time out problem ( Cannot be seen in online TGC). So replaced the Control PIU (MCM-2/02) with Spare Unit (MCM-2/06) and its get started working. 540LO is also locked properly. Please find the attached fringe status. *File2 Attached. | MCM-2 Control PIU was not setting the command for LO Synth-1 system. | SOLVED | AMV001 | AMV001 | SJA068 | active
2022.0893 | 2022-06-14 | 21:21:35 | ACTION | S04 | FE 610,610 S0 OFF UNSWAP LO 540,540 IF C1-4,12 C2-4,12 32-32 ON-ON BB 16M16M16M16M 0000 51,51 OFFOFFOFFOFF GSB BW:A33 MHzFOFFTotal_Intensity- BOFF:OFFLO32:149-156CH2568 SRV AZ EL 1- 2- 3- 4- | IFS | NJS018 | 2022-06-15 | 09:30:46 | MVM002 | IHA011 | GSB ripple in band. | * File 1 Attached. * File 2 Attached. | 2022-06-15 | 15:50:44 | IFS | Checked at antenna base, IF settings were not executing as MCM10 PIU was giving time out. Replaced C44 MCM10 PIU. Now bandshape is proper. Please find attached 30 to 1 monitoring plot. *File3 Attached(Comment:30 to 1 monitoring_S04). | Replaced MCM10 PIU | SOLVED | ATD001 | ATD001 | MSP034 | active
2020.0979 | 2020-08-13 | 07:49:06 | ACTION | CMN | FE 610,610 S0 OFF UNSWAP LO 540,540 IF C1-4,12 C2-4,12 32-32 ON-ON BB 16M16M16M16M 0000 51,51 OFFOFFOFFOFF GSB BW:A33 MHzFOFFTotal_Intensity- BOFF:OFFLO32:149-156CH2568 SRV AZ EL 1- 2- 3- 4- | IFS | NSR015 | 2020-08-13 | 13:52:53 | SNA117 | SNK074 | 30-to-1 program not working. | GSE Remark for Reopening/Reassigning Callsheet : Due to the software issue 30-to-1 program not working, hence could not perform deflection tests under SSC at Band4. the message displayed as: [elab@labview ~]$ [elab@labview ~]$ [elab@labview ~]$ ./startdaq "newlab30" tool started successfully... [elab@labview ~]$ There is less than 500K of disk space available on volume /tmp. LabVIEW cannot run until you make more disk space available. LabVIEW caught fatal signal 8.0.1 - Received SIGSEGV Reason: address not mapped to object Attempt to reference address: 0x4 df -kh /tmp/ Filesystem Size Used Avail Use% Mounted on /dev/sda6 4.9G 4.6G 0 100% / [elab@labview ~]$ df -kh Filesystem Size Used Avail Use% Mounted on /dev/sda6 4.9G 4.6G 0 100% / /dev/sda10 24G 15G 7.5G 67% /data1 /dev/sdb1 147G 67G 73G 49% /data none 506M 0 506M 0% /dev/shm /dev/sda8 4.9G 1.9G 2.8G 41% /home /dev/sda5 9.8G 1.7G 8.2G 17% /mnt/wind /dev/sda7 9.7G 6.6G 2.6G 72% /usr | 2020-08-13 | 15:39:46 | IFS | /tmp/ partition was full due to the error messages, just deleted the error message logs and the things started working. | created disk space | SOLVED | SNK074 | SNK074 | AKA141 | passive
2020.0492 | 2020-05-13 | 19:36:50 | ACTION | C00 | FE 610,610 S0 OFF UNSWAP LO 540,540 IF C1-4,12 C2-4,12 32-32 ON-ON BB 16M16M16M16M 0000 51,51 OFFOFFOFFOFF GSB BW:A33 MHzFOFFTotal_Intensity- BOFF:OFFLO32:149-156CH2568 SRV AZ EL 1- 2- 3- 4- | IFS | NSR015 | 2020-05-14 | 15:31:15 | SNA117 | NDS002 | BAD band shape at 30-to-1. | BAD band shape at 30-to-1. * File 1 Attached. | 2020-06-18 | 15:08:07 | IFS | Presently antenna fringing, please refer fringe plot attached dated 18 June 2020 observation *File5 Attached(Comment:C00 fringe plot ). | Prently antenna is fringing , please refer plot | SOLVED | NDS002 | NDS002 | AKB062 | passive
2020.0227 | 2020-02-12 | 07:21:22 | ACTION | W04 | FE 610,610 S0 OFF UNSWAP LO 540,540 IF C1-4,12 C2-4,12 32-32 ON-ON BB 16M16M16M16M 0000 51,51 OFFOFFOFFOFF GSB BW:A33 MHzFOFFTotal_Intensity- BOFF:OFFLO32:149-156CH2568 SRV AZ EL 1- 2- 3- 4- | IFS | NSR015 | 2020-02-12 | 09:13:29 | SSA545 | YSG001 | Bad band-shape @ 30-to-1. | Bad band-shape @ 30-to-1 For default Band#4 settings. * File 1 Attached. | 2020-02-18 | 09:38:57 | IFS | with help of SGA and Team, checked at antenna base , C41(IF Conversion ) and C43(175 Conversion) PIU found faulty. Replaced C41 and C43 with the spare unit.Now, 30to1 shows proper band shape. | C41 and C43 replaced | SOLVED | YSG001 | YSG001 | AKB062 | passive
2020.0224 | 2020-02-11 | 09:47:38 | ACTION | C04 | FE 325,325 S0 OFF UNSWAP LO 255,255 IF C1-4,12 C2-4,12 32-32 ON-ON BB 16M16M16M16M 0000 51,51 OFFOFFOFFOFF GSB BW:A33 MHzFOFFTotal_Intensity- BOFF:OFFLO32:149-156CH2568 SRV AZ EL 1- 2- 3- 4- | IFS | SSD095 | 2020-02-11 | 10:44:49 | SJA068 | SGA124 | MCM-10 timeout. | Tried reset. | 2020-02-13 | 10:37:33 | IFS | Replaced Monitor & MCM C44/118 PIU with the spare C44/123 unit.After that MCM10 is communicating properly. | C44 (Monitor & MCM PIU ) replaced | SOLVED | SGA124 | SGA124 | SJA068 | active
2019.1813 | 2019-10-24 | 09:31:05 | ACTION | C09 | FE 610,610 S0 OFF UNSWAP LO 540,540 IF C1-4,12 C2-4,12 32-32 ON-ON BB 16M16M16M16M 0000 51,51 OFFOFFOFFOFF GSB BW:A33 MHzFOFFTotal_Intensity- BOFF:OFFLO32:149-156CH2568 SRV AZ EL 1- 2- 3- 4- | IFS | NJS018 | 2019-10-24 | 09:35:36 | AKN022 | ATD001 | 30 to 1 showing Low Self 130 pol in 610 MHz. | Low IF Self power in 130 @ 610 MHz hence no fringe. * File 1 Attached. * File 2 Attached. | 2019-10-24 | 15:51:23 | IFS | Checked at antenna base, C44 PIU 200MHz Out Cable found loose .Tightened the cable and confirmed from 30 to 1 Monitoring.Now self is proper for both Pol. Please find attached 30 to1 monitoring plot for self power. *File3 Attached(Comment:30 to 1 monitroing self power plot). | C44 PIU 200MHz Out Cable found loose | SOLVED | ATD001 | ATD001 | SCC002 | active
2019.1763 | 2019-10-17 | 11:16:44 | ACTION | E04 | FE 325,325 S0 OFF UNSWAP LO 255,255 IF C1-4,12 C2-4,12 32-32 ON-ON BB 16M16M16M16M 0000 51,51 OFFOFFOFFOFF GSB BW:A33 MHzFOFFTotal_Intensity- BOFF:OFFLO32:149-156CH2568 SRV AZ EL 1- 2- 3- 4- | IFS | SKG070 | 2019-10-17 | 11:43:30 | GSJ020 | DKN034 | MCM-10 timeout. | Tried Reset. | 2019-10-19 | 12:25:28 | IFS | Problem got solved automatically. | Problem got solved automatically. | SOLVED | DKN034 | DKN034 | AKN022 | active
2019.1543 | 2019-08-31 | 22:14:24 | ACTION | C04 | FE 1390,1390 S0 OFF UNSWAP LO 1320,1320 IF C1-4,12 C2-4,12 32-32 ON-ON BB 16M16M16M16M 0000 51,51 OFFOFFOFFOFF GSB BW:A33 MHzFOFFTotal_Intensity- BOFF:OFFLO32:149-156CH2568 SRV AZ EL 1- 2- 3- 4- | IFS | DBB023 | 2019-09-01 | 09:23:39 | ANR017 | SVP010 | MCM 10 time out. Tried MCM/ABC reset. |  | 2019-09-01 | 16:26:06 | IFS | Did hardware reset to MCM PIU (C44). Started communicating. | Did hardware reset to MCM PIU (C44). Started communicating. | SOLVED | SVP010 | SVP010 | ANR017 | active
2019.1436 | 2019-08-16 | 14:59:46 | ACTION | C04 | FE 325,325 S0 OFF UNSWAP LO 255,255 IF C1-4,12 C2-4,12 32-32 ON-ON BB 16M16M16M16M 0000 51,51 OFFOFFOFFOFF GSB BW:A33 MHzFOFFTotal_Intensity- BOFF:OFFLO32:149-156CH2568 SRV AZ EL 1- 2- 3- 4- | IFS | SSD095 | 2019-08-16 | 15:56:42 | MVM002 | AAG014 | MCM-10 timeout. | Tried reset. | 2019-08-17 | 18:03:11 | IFS | Reset MCM 10 PIU at ABR now MCM is communicating | Reset MCM 10 PIU at ABR now MCM is communicating | SOLVED | AAG014 | AAG014 | MVM002 | active
2019.0613 | 2019-04-18 | 06:41:06 | ACTION | CMN | FE 1390,1390 S0 OFF UNSWAP LO 1320,1320 IF C1-4,12 C2-4,12 32-32 ON-ON BB 16M16M16M16M 0000 51,51 OFFOFFOFFOFF GSB BW:A33 MHzFOFFTotal_Intensity- BOFF:OFFLO32:149-156CH2568 SRV AZ EL 1- 2- 3- 4- | IFS | NJS018 | 2019-04-18 | 09:38:44 | HRB001 | DKN034 | IF Parameters not getting set for E04,E06,W04 | Tried changing bw from 16 Mhz to 32 Mhz it is not getting set. Tried MCM Reset also. | 2019-04-18 | 10:24:48 | IFS | Automatically solved; IF getting set now. | Automatically solved. | SOLVED | DKN034 | DKN034 | HRB001 | passive
2019.0085 | 2019-01-12 | 22:03:12 | ACTION | C10 | FE FULL,FULL S0 OFF UNSWAP LO 1505,1505 IF C1-4,24 C2-4,24 32-32 ON-ON BB 16M16M16M16M 0000 70,70 OFFOFFOFFOFF GSB BW:A33 MHzFOFF-- BOFF:OFFLO32:149-156CH-0 SRV AZ EL 1- 2- 3- 4- | IFS | SKG070 | 2019-01-13 | 09:28:13 | SNA117 | ATD001 | 130 pol low self power at 30to1 as well as GSB o/p. | 130 pol low self power at GSB o/p and in GWB self is ok. -------------------------------------------------- Lo1- 1505MHz, * File 1 Attached. * File 2 Attached. * File 3 Attached. | 2019-01-13 | 20:14:38 | IFS | C42 PIU monitoring cable is loading MCM10. Removed monitoring cable for C42 PIU. Now self of CH-1 is OK. Please check attached plots. *File4 Attached(Comment:30:1 plot). *File5 Attached(Comment:GSB plot). | C42 PIU monitoring cable is loading MCM10 | SOLVED | ATD001 | ATD001 | AKN022 | passive
2018.204 | 2018-12-04 | 00:38:31 | ACTION | C13 | FE 610,610 S0 OFF UNSWAP LO 540,540 IF C1-4,12 C2-4,12 32-32 ON-ON BB 16M16M16M16M 0000 51,51 OFFOFFOFFOFF GSB BW:A33 MHzFOFFTotal_Intensity- BOFF:OFFLO32:149-156CH2568 SRV AZ EL 1- 2- 3- 4- | IFS | NSR015 | 2018-12-04 | 09:26:40 | SNA117 | SVP010 | Very High Self power at GSB for CH2. | Very High Self power at GSB for CH2. RF Band 770 MHz. tpa 793 793 855 855 62 62. * File 1 Attached. * File 2 Attached. | 2018-12-06 | 18:10:44 | IFS | Found self and fringe okay. Please see an attachment for GSB Self plots. *File3 Attached(Comment:GSB Self plots ). | Found self and fringe okay. | SOLVED | SVP010 | SVP010 | AKN022 | passive
2018.1057 | 2018-06-08 | 06:03:21 | ACTION | C08 | FE FULL,FULL S0 OFF UNSWAP LO 0,0 IF C1--,- C2--,- 32-32 ON-ON BB 16M16M16M16M 0000 70,70 OFFOFFOFFOFF GSB BW:A33 MHzFOFF-- BOFF:OFFLO32:149-156CH-0 SRV AZ EL 1- 2- 3- 4- | IFS | NSR015 | 2018-06-08 | 09:29:01 | AKN022 | PJH017 | MCM 10 time out. | MCM 10 time out. Tried MCM resets. | 2018-06-09 | 19:11:06 | IFS | MCM piu of IF system having problem, replaced by working PIU, problem solved | MCM piu of IF system having problem, replaced by working PIU | SOLVED | PJH017 | PJH017 | KDB001 | active
2018.0443 | 2018-03-14 | 00:57:43 | ACTION | C10 | FE 325,325 S0 OFF UNSWAP LO 255,255 IF C1-4,12 C2-4,12 32-32 ON-ON BB 16M16M16M16M 0000 51,51 OFFOFFOFFOFF GSB BW:A33 MHzFOFFTotal_Intensity- BOFF:OFFLO32:149-156CH2568 SRV AZ EL 1- 2- 3- 4- | IFS | SKG070 | 2018-03-16 | 14:27:22 | AKA141 | SVP010 | Low IF power at 30to1 o/p to 130 pol @325MHz. | Low IF power at 30to1 o/p to 130 pol @325MHz. and GWB self OK. settings : ALC -off ,BW-32MHz. * File 1 Attached. * File 2 Attached. | 2018-03-16 | 15:14:34 | IFS | Problem corrected in IF system by correcting C41 PIU. Please see attachment for band shapes. *File7 Attached(Comment:C10 ABR o/p). | Problem corrected in IF system by correcting C41 PIU. | SOLVED | SVP010 | SVP010 | SCC002 | active
2017.2675 | 2017-11-26 | 22:07:27 | ACTION | C14 | FE 325,325 S0 OFF UNSWAP LO 255,255 IF C1-4,12 C2-4,12 32-32 ON-ON BB 16M16M16M16M 0000 51,51 OFFOFFOFFOFF GSB BW:A33 MHzFOFFTotal_Intensity- BOFF:OFFLO32:149-156CH2568 SRV AZ EL 1- 2- 3- 4- | IFS | RJV001 | 2017-11-28 | 09:34:37 | SSA545 | AMV001 | Low power @ 30-to-1 o/p with ALC's off. | * File 1 Attached. | 2017-11-29 | 16:45:03 | IFS | Replaced C42 PIU of IF system. Now power @30-to-1 O/p is found OK with ALC's off setting. Please find the attachment. *File2 Attached. | Replaced C42 PIU of IF system | SOLVED | AMV001 | AMV001 | SNA117 | passive
2017.2665 | 2017-11-23 | 20:08:44 | ACTION | E05 | FE 1390,1390 S0 OFF UNSWAP LO 1320,1320 IF C1-4,12 C2-4,12 32-32 ON-ON BB 16M16M16M16M 0000 51,51 OFFOFFOFFOFF GSB BW:A33 MHzFOFFTotal_Intensity- BOFF:OFFLO32:149-156CH2568 SRV AZ EL 1- 2- 3- 4- | IFS | RJV001 | 2017-11-24 | 09:27:47 | GSJ020 | AMV001 | MCM 10 time out. | Tried ABC and MCM reset. | 2017-11-24 | 11:41:54 | IFS | Replaced C44 PIU (MCM-10) of IF System. Now MCM-10 is communicating properly. | Replaced C44 PIU (MCM-10) of IF System. | SOLVED | AMV001 | AMV001 | SJA068 | passive
2017.2305 | 2017-10-14 | 22:54:13 | ACTION | S04 | FE 610,610 S0 OFF UNSWAP LO 540,540 IF C1-4,12 C2-4,12 32-32 ON-ON BB 16M16M16M16M 0000 51,51 OFFOFFOFFOFF GSB BW:A33 MHzFOFFTotal_Intensity- BOFF:OFFLO32:149-156CH2568 SRV AZ EL 1- 2- 3- 4- | IFS | RJV001 | 2017-10-16 | 09:27:12 | SSK090 | NDS002 | No self in 130 pol at 610MHz(30to1). | Fringing in GWB. | 2017-10-19 | 09:14:43 | IFS | Fringe plot attached *File1 Attached(Comment:fringe for S04 antenna). | 130 output cable faulty, corrected | SOLVED | NDS002 | NDS002 | AKB062 | active
2017.1086 | 2017-05-20 | 14:15:36 | ACTION | S03 | FE 1390,1390 S0 OFF UNSWAP LO 1320,1320 IF C1-4,12 C2-4,12 32-32 ON-ON BB 16M16M16M16M 0000 51,51 OFFOFFOFFOFF GSB BW:A33 MHzFOFFTotal_Intensity- BOFF:OFFLO32:149-156CH2568 SRV AZ EL 1- 2- 3- 4- | IFS | NSR015 | 2017-05-21 | 17:20:18 | KDB001 | ATD001 | self power variations in ALC ON. @ 1390MHz , and 1320 LO1 | self power variations in ALC ON. @ 1390MHz , and 1320 LO1 * File 1 Attached. | 2017-05-25 | 19:20:49 | IFS | Checked from control room, problem not seen. Please check attached plots. *File2 Attached(Comment:S03_25may_FE-terminate_ALC-ON_LO-1320). *File3 Attached(Comment:S03_25may_FE-ON_ALC-ON_LO-1320). *File4 Attached(Comment:S03_23may_FE-terminate_ALC-ON_LO-1320). | Checked from control room, problem not seen | SOLVED | ATD001 | ATD001 | GWA000 | passive
2017.1085 | 2017-05-20 | 14:14:46 | ACTION | C03 | FE 1390,1390 S0 OFF UNSWAP LO 1320,1320 IF C1-4,12 C2-4,12 32-32 ON-ON BB 16M16M16M16M 0000 51,51 OFFOFFOFFOFF GSB BW:A33 MHzFOFFTotal_Intensity- BOFF:OFFLO32:149-156CH2568 SRV AZ EL 1- 2- 3- 4- | IFS | NSR015 | 2017-05-25 | 19:12:27 | GSJ020 | HRB001 | self power variations in ALC ON. @ 1390MHz , and 1320 LO1 | self power variations in ALC ON. @ 1390MHz , and 1320 LO1. * File 1 Attached. | 2017-06-16 | 15:46:26 | IFS | no self power variation seen at Rx-room output @ 1390 MHz. see the attached plots. so the callsheet may be closed. *File3 Attached(Comment:solution file_CH2). *File4 Attached(Comment:solution file CH1). | self power variations | SOLVED | GBP001 | GBP001 |  | active
2016.1732 | 2016-09-03 | 09:15:38 | ACTION | C13 | FE 1060,1060 S0 OFF UNSWAP LO 945,945 IF C1-4,12 C2-4,12 32-32 ON-ON BB 16M16M16M16M 0000 51,51 OFFOFFOFFOFF GSB BW:A33 MHzFOFFTotal_Intensity- BOFF:OFFLO32:149-156CH2568 SRV AZ EL 1- 2- 3- 4- | IFS | PTP001 | 2016-09-07 | 09:53:41 | SJA068 | SGA124 | Low fringe to 130 pol at 1060 MHz . | GSE Remark for Reopening Callsheet : For adding further information. Low fringe to 130 pol at 1060 MHz . LO1 : 945 MHz. * File 1 Attached. | 2016-09-07 | 10:02:15 | IFS | D42(130 IF conversion) PIU Replaced. There was -5V power supply problem in C42 PIU. Now problem is solved and antenna is fringing for both poles. * File 2 Attached. | D42(130 IF conversion) PIU Replaced | SOLVED | SGA124 | SGA124 | GWA000 | active
2016.1606 | 2016-08-18 | 18:05:10 | ACTION | S03 | FE 610,610 S0 OFF UNSWAP LO 540,540 IF C1-4,12 C2-4,12 32-32 ON-ON BB 16M16M16M16M 0000 51,51 OFFOFFOFFOFF GSB BW:A33 MHzFOFFTotal_Intensity- BOFF:OFFLO32:149-156CH2568 SRV AZ EL 1- 2- 3- 4- | IFS | DBB023 | 2016-08-19 | 09:27:37 | GSJ020 | ATD001 | No fringe in GSB. Showing fringe in GWB. 30to1 o/p is very low in ALC ON mode |  | 2016-08-19 | 10:16:17 | IFS | Checked from control room problem not observed. Antenna is fringing properly and 30:1 bandshape is OK. Please check the attached plots. | Checked from control room problem not observed | SOLVED | ATD001 | ATD001 | GWA000 | passive
2016.1332 | 2016-07-18 | 16:58:12 | ACTION | C12 | FE 1390,1390 S0 OFF UNSWAP LO 1320,1320 IF C1-4,12 C2-4,12 32-32 ON-ON BB 16M16M16M16M 0000 51,51 OFFOFFOFFOFF GSB BW:A33 MHzFOFFTotal_Intensity- BOFF:OFFLO32:149-156CH2568 SRV AZ EL 1- 2- 3- 4- | IFS | RJV001 | 2016-07-18 | 18:20:44 | SJA068 | NDS002 | No IF power @175 pole in 30 to 1 |  | 2016-07-19 | 11:39:44 | IFS | C41 unit replaced at antenna base for CH-2 due to +12V power supply problem. Also 610 MHz band CH-1 Power is low from Front End, and observed the Swap of channel inGWB system.the details are given to Mr. Ankur. | C41 unit replaced at antenna base for CH-2 | SOLVED | NDS002 | NDS002 | GWA000 | passive
2016.1056 | 2016-06-09 | 07:16:45 | ACTION | E03 | FE 1060,1060 S0 OFF UNSWAP LO 990,990 IF C1-4,12 C2-4,12 32-32 ON-ON BB 16M16M16M16M 0000 51,51 OFFOFFOFFOFF GSB BW:A33 MHzFOFFTotal_Intensity- BOFF:OFFLO32:149-156CH2568 SRV AZ EL 1- 2- 3- 4- | IFS | JRK012 | 2016-06-11 | 15:26:58 | SJA068 | AMV001 | Showing deep at 175 pol at 1060 MHz. | * File 1 Attached. | 2016-06-13 | 12:38:59 | IFS | Problem found in C41 PIU of CH 175. Replaced it by spare one. Now at 30 to 1 band-shape is found OK. | Problem found in C41 PIU of CH 175. Replaced it by spare one. | SOLVED | AMV001 | AMV001 | SJA068 | active
2015.1218 | 2015-07-11 | 10:21:20 | ACTION | CMN | FE 610D,235D S0 OFF UNSWAP LO 680,304 IF C1-4,12 C2-4,12 32-16 ON-ON BB 16M16M16M16M 0000 66,66 OFFOFFOFFOFF GSB BW:A33 MHzFOFFTotal_Intensity- BOFF:OFFLO32:149-156CH2568 SRV AZ EL 1- 2- 3- 4- | IFS | SKG070 | 2015-07-11 | 19:00:47 | SSK090 | ATD001 | 30to1 Server is not responding. | Even after giving Reboot to 30to1 and spectrum analyzer, 30to1 Server is not responding. giving massages "30to1 Server is not responding... Reboot the machine" | 2015-07-12 | 16:24:08 | IFS | After giving Reboot to pc the 30to1 working fine. After reboot need to wait for some time for responding. | After giving Reboot to pc the 30to1 working fine | SOLVED | ATD001 | ATD001 | SSK090 | active
2015.0873 | 2015-05-31 | 09:24:44 | ACTION | W06 | FE 1390,1390 S0 OFF UNSWAP LO 1320,1320 IF C1-4,12 C2-4,12 32-32 ON-ON BB 16M16M16M16M 0000 51,51 OFFOFFOFFOFF GSB BW:A33 MHzFOFFTotal_Intensity- BOFF:OFFLO32:149-156CH2568 SRV AZ EL 1- 2- 3- 4- | IFS | NSR015 | 2015-05-31 | 09:25:42 | HSK022 | SVP010 | very low self power at 30-to-1 display. | very low self power at 30-to-1 display. * File 1 Attached. | 2015-05-31 | 17:30:41 | IFS | ILO was not getting set. After correcting problem in LOS-2 self power became okay. | ILO was not getting set. After correcting problem in LOS-2 self power became okay. | SOLVED | SVP010 | SVP010 | HSK022 | active
2015.0698 | 2015-05-08 | 07:25:17 | ACTION | C13 | FE 610,610 S0 OFF UNSWAP LO 540,540 IF C1-4,12 C2-4,12 32-32 ON-ON BB 16M16M16M16M 0000 51,51 OFFOFFOFFOFF GSB BW:A33 MHzFOFFTotal_Intensity- BOFF:OFFLO32:149-156CH2568 SRV AZ EL 1- 2- 3- 4- | IFS | PTP001 | 2015-05-11 | 09:34:25 | AKB062 | AAG014 | Power level jump is observed for 130 pole only. | Power level jump is observed in bandmon both in gain on and off mode for 130 pole only. | 2015-05-13 | 11:35:10 | IFS | Replaced 2nd IF conversion PIU for CH1 | Replaced 2nd IF conversion PIU for CH1 | SOLVED | AAG014 | AAG014 | AKB062 | passive
2015.0485 | 2015-03-26 | 11:05:22 | ACTION | W05 | FE 325,325 S0 OFF UNSWAP LO 255,255 IF C1-0,30 C2-0,30 32-32 OFF-OFF BB 16M16M16M16M 0000 51,51 OFFOFFOFFOFF GSB BW:A33 MHzFOFFTotal_Intensity- BOFF:OFFLO32:149-156CH2568 SRV AZ EL 1- 2- 3- 4- | IFS | JRK012 | 2015-03-26 | 11:57:46 | SJA068 | NDS002 | Does not get power equalize @130 pol. at 30to1 o/p. | For 130 pol after setting 0 attenuation & 30 dB gain the power level did not raise. | 2015-03-27 | 09:29:04 | IFS | c41 and c42 Units replaced. Antenna working fine. Refer the observation date 26 march 2015 | c41 and c42 Units replaced | SOLVED | NDS002 | NDS002 | SJA068 | passive
2015.0479 | 2015-03-25 | 09:29:29 | ACTION | C04 | FE 610,610 S0 OFF UNSWAP LO 540,540 IF C1-4,12 C2-4,12 32-32 ON-ON BB 16M16M16M16M 0000 51,51 OFFOFFOFFOFF GSB BW:A33 MHzFOFFTotal_Intensity- BOFF:OFFLO32:149-156CH2568 SRV AZ EL 1- 2- 3- 4- | IFS | SSD095 | 2015-03-25 | 09:33:07 | ANR017 | SVP010 | Bad bandshape @ 130pol at 30-to-1 o/p. | Bad bandshape @ 130pol at 30-to-1 o/p. But correlator output seems to be ok. * File 1 Attached. | 2015-03-25 | 16:47:23 | IFS | Problem was in IF system PIU C42. Replaced it by spare. | Problem was in IF system PIU C42. Replaced it by spare. | SOLVED | SVP010 | SVP010 | ANR017 | passive
2015.0403 | 2015-03-15 | 22:27:20 | ACTION | W05 | FE 610,610 S0 OFF UNSWAP LO 555,555 IF C1-4,12 C2-4,12 16-16 ON-ON BB 16M16M16M16M 0000 61,61 OFFOFFOFFOFF GSB BW:A16 MHzFOFFTotal_Intensity- BOFF:OFFLOCustomCH5128 SRV AZ EL 1- 2- 3- 4- | IFS | RJV001 | 2015-03-16 | 09:36:56 | AKN022 | DKN034 | Do not setting bandwidth. |  | 2015-03-17 | 14:14:05 | IFS | Problem was in IF system control PIU C45. Replaced it by spare. | Problem was in IF system control PIU C45. Replaced it by spare. | SOLVED | SVP010 | SVP010 | AKN022 | active
2015.0355 | 2015-03-05 | 09:27:59 | ACTION | W06 | FE 610,610 S0 OFF UNSWAP LO 540,540 IF C1--,- C2--,- 32-32 ON-ON BB 16M16M16M16M 0000 70,70 ONONONON GSB BW:A33 MHzFOFF-- BOFF:OFFLO32:149-156CH-0 SRV AZ EL 1- 2- 3- 4- | IFS | GCC | 2015-03-05 | 09:27:59 | GSA098 | SVP010 | To replace IF system PIUs for CH130. | Description : To replace IF system PIUs for CH130. Approved : W06 | 2015-03-05 | 16:41:39 | IFS | PIU replacement completed. | PIU replacement completed. | SOLVED | SVP010 | SVP010 | GSA098 | active
2014.1853 | 2014-10-28 | 09:29:42 | ACTION | W06 | FE 610,610 S0 OFF UNSWAP LO 540,540 IF C1-4,12 C2-4,12 32-32 ON-ON BB 16M16M16M16M 0000 51,51 OFFOFFOFFOFF GSB BW:A33 MHzFOFFTotal_Intensity- BOFF:OFFLO32:149-156CH2568 SRV AZ EL 1- 2- 3- 4- | IFS | SSD095 | 2014-10-28 | 09:34:45 | GSA098 | PJH017 | Very low self power @ 130pol. | Very low self power @ 130pol. | 2014-10-29 | 12:31:43 | IFS | In IF system, when ALC is off, power @ 130 ch. was low, replaced C42 PIU ( c42/105 to c42/102) problem got solved. | C42 PIU Changed. problem got solved | SOLVED | PJH017 | PJH017 | GSA098 | active
2014.1782 | 2014-10-13 | 21:45:35 | ACTION | C06 | FE 610,610 S0 OFF UNSWAP LO 540,540 IF C1-4,12 C2-4,12 32-32 ON-ON BB 16M16M16M16M 0000 51,51 OFFOFFOFFOFF GSB BW:A33 MHzFOFFTotal_Intensity- BOFF:OFFLO32:149-156CH2568 SRV AZ EL 1- 2- 3- 4- | IFS | RJV001 | 2014-10-14 | 09:29:42 | SNA117 | ATD001 | No IF power @130 pol. | * File 1 Attached. | 2014-10-14 | 13:05:42 | IFS | Replace C42 PIU. Now IF power is OK for 130 pol. please check the attached plot. | Replace C42 PIU | SOLVED | ATD001 | ATD001 | HSK022 | active
2014.1187 | 2014-07-10 | 10:13:43 | ACTION | W06 | FE 1390,1390 S0 OFF UNSWAP LO 1320,1320 IF C1-4,12 C2-4,12 32-32 ON-ON BB 16M16M16M16M 0000 51,51 OFFOFFOFFOFF GSB BW:A33 MHzFOFFTotal_Intensity- BOFF:OFFLO32:149-156CH2568 SRV AZ EL 1- 2- 3- 4- | IFS | MSJ037 | 2014-07-10 | 15:04:58 | KDB001 | NDS002 | Low fringe @ 175 channel. | No IF power @ 30-1 o/p in 175 channel.\r\nTried FE swap, but band is not flipping. * File 1 Attached. | 2014-07-11 | 11:24:02 | IFS | C43 PIU replaced. | C43 PIU replaced | SOLVED | NDS002 | NDS002 | AKN022 | active
2014.1155 | 2014-07-08 | 06:26:06 | ACTION | CMN | FE 150,150 S14 OFF UNSWAP LO 218,218 IF C1-10,12 C2-10,12 16-16 ON-ON BB 8M8M8M8M 3333 62,62 OFFOFFOFFOFF GSB BW:A16 MHzFOFFTotal_Intensity- BOFF:OFFLO16:138-167CH2568 SRV AZ EL 1- 2- 3- 4- | IFS | NSR015 | 2014-07-08 | 09:27:54 | ANR017 | ATD001 | 30 to 1 PC not pinging, and Unreachable from control room. | 30 to 1 PC not pinging, and Unreachable from control room. Tried h/w reboot to PC. | 2014-07-09 | 09:17:07 | IFS | Reboot 30:1 PC, now 30:1 PC pinging and working fine from control room. | Reboot 30:1 PC | SOLVED | ATD001 | ATD001 | ANR017 | passive
2014.1137 | 2014-07-04 | 04:33:42 | ACTION | E05 | FE 1170,1170 S0 OFF UNSWAP LO 955,955 IF C1-4,12 C2-4,12 32-32 ON-ON BB 16M16M16M16M 0000 51,51 OFFOFFOFFOFF GSB BW:A33 MHzFOFFTotal_Intensity- BOFF:OFFLO32:149-156CH2568 SRV AZ EL 1- 2- 3- 4- | IFS | SSD095 | 2014-07-15 | 09:23:10 | RVS056 | GBP001 | Bad bandshape @ 175pol. | tpa 1008 1008 955 955 53 53 * File 1 Attached. | 2014-07-17 | 18:07:39 | FES | band shape ok at antenna base, see the attached plots | band shape ok at antenna base | SOLVED | GBP001 | GBP001 | RVS056 | passive
2014.1074 | 2014-06-25 | 07:33:58 | ACTION | E04 | FE 610,610 S0 OFF UNSWAP LO 540,540 IF C1-4,12 C2-4,12 32-32 ON-ON BB 16M16M16M16M 0000 51,51 OFFOFFOFFOFF GSB BW:A33 MHzFOFFTotal_Intensity- BOFF:OFFLO32:149-156CH2568 SRV AZ EL 1- 2- 3- 4- | IFS | SSD095 | 2014-06-25 | 09:25:31 | HSK022 | SVP010 | MCM-10 timeout. | Tried reset. | 2014-06-25 | 17:40:45 | IFS | Problem was in C44 PIU. Replaced it by spare one. | Problem was in C44 PIU. Replaced it by spare one. | SOLVED | SVP010 | SVP010 | HSK022 | passive
2014.0902 | 2014-05-28 | 09:28:28 | ACTION | E02 | FE 610,610 S0 OFF UNSWAP LO 540,540 IF C1--,- C2--,- 32-32 ON-ON BB 16M16M16M16M 0000 70,70 ONONONON GSB BW:A33 MHzFOFF-- BOFF:OFFLO32:149-156CH-0 SRV AZ EL 1- 2- 3- 4- | IFS | GCC | 2014-05-28 | 09:28:28 | GSA098 | ATD001 | IF PIU replacement | Approved : E02 | 2014-05-28 | 10:25:14 | IFS | Replacement of IF PIU work completed. | Replacement of IF PIU work completed | SOLVED | ATD001 | ATD001 | GSA098 | active
2014.0893 | 2014-05-27 | 14:26:53 | ACTION | CMN | FE 1390,1390 S0 OFF UNSWAP LO 1320,1320 IF C1-4,12 C2-4,12 32-32 ON-ON BB 16M16M16M16M 0000 51,51 OFFOFFOFFOFF GSB BW:A33 MHzFOFFTotal_Intensity- BOFF:OFFLO32:149-156CH2568 SRV AZ EL 1- 2- 3- 4- | IFS | NSR015 | 2014-05-27 | 18:07:16 | GSA098 | ATD001 | Not able to login to labveiw PC from control room. | Not able to login to labveiw PC from control room, Ping Status is fine. -bash-3.2$ ping labview PING labview.gmrt.ncra.tifr.res.in (192.168.4.62) 56(84) bytes of data. 64 bytes from labview.gmrt.ncra.tifr.res.in (192.168.4.62): icmp_seq=1 ttl=63 time=0.116 ms 64 bytes from labview.gmrt.ncra.tifr.res.in (192.168.4.62): icmp_seq=2 ttl=63 time=0.119 ms 64 bytes from labview.gmrt.ncra.tifr.res.in (192.168.4.62): icmp_seq=3 ttl=63 time=0.220 ms | 2014-06-02 | 14:17:57 | IFS | Reboot Labview PC. Now control room is able to login to labview PC. | Reboot Labview PC | SOLVED | ATD001 | ATD001 | AKN022 | active
2014.0828 | 2014-05-20 | 09:32:50 | ACTION | W01 | FE 325,325 S0 OFF UNSWAP LO 255,255 IF C1--,- C2--,- 32-32 ON-ON BB 16M16M16M16M 0000 70,70 ONONONON GSB BW:A33 MHzFOFF-- BOFF:OFFLO32:149-156CH-0 SRV AZ EL 1- 2- 3- 4- | IFS | GCC | 2014-05-20 | 09:32:50 | SJA068 | SVP010 | Replacement of IF sysytem PIUs | Approved : W01 | 2014-05-20 | 11:18:10 | IFS | Work completed. | Work completed. | SOLVED | SVP010 | SVP010 | SJA068 | passive
2014.075 | 2014-05-07 | 09:25:28 | ACTION | E05 | FE 1280,1280 S0 OFF UNSWAP LO 1210,1210 IF C1--,- C2--,- 32-32 ON-ON BB 16M16M16M16M 0000 70,70 ONONONON GSB BW:A33 MHzFOFF-- BOFF:OFFLO32:149-156CH-0 SRV AZ EL 1- 2- 3- 4- | IFS | GCC | 2014-05-07 | 09:25:28 | SSK090 | SVP010 | Replacement of IF sysytem PIUs | Approved : E05 | 2014-05-09 | 09:16:25 | IFS | Work completed | Work completed | SOLVED | SVP010 | SVP010 | SSK090 | passive
2014.074 | 2014-05-06 | 20:00:28 | ACTION | W03 | FE 1280,1280 S0 OFF UNSWAP LO 1210,1210 IF C1-4,12 C2-4,12 32-32 ON-ON BB 16M16M16M16M 0000 51,51 OFFOFFOFFOFF GSB BW:A33 MHzFOFFTotal_Intensity- BOFF:OFFLO32:149-156CH2568 SRV AZ EL 1- 2- 3- 4- | IFS | RJV001 | 2014-05-07 | 09:20:15 | SSK090 | PJH017 | MCM 10 Time out. | tried MCM and ABC reset. | 2014-05-07 | 11:51:39 | IFS | Replaced MCM10(C44/118) PIU | Replaced MCM10(C44/118) PIU | SOLVED | AAG014 | AAG014 | SSK090 | active
2014.0486 | 2014-03-20 | 16:33:02 | ACTION | W03 | FE 610,610 S0 OFF UNSWAP LO 540,540 IF C1-4,12 C2-4,12 32-32 ON-ON BB 16M16M16M16M 0000 51,51 OFFOFFOFFOFF GSB BW:A33 MHzFOFFTotal_Intensity- BOFF:OFFLO32:149-156CH2568 SRV AZ EL 1- 2- 3- 4- | IFS | RJV001 | 2014-03-20 | 17:31:48 | KDB001 | DKN034 | MCM:10 time out | Tried MCM and ABC reset. | 2014-03-20 | 20:18:14 | IFS | Power on reset to mcm-10. | Power on reset to mcm10 | SOLVED | DKN034 | DKN034 | KDB001 | passive
2014.0371 | 2014-02-26 | 11:08:26 | ACTION | CMN | FE 610,610 S0 OFF UNSWAP LO 540,540 IF C1--,- C2--,- 32-32 ON-ON BB 16M16M16M16M 0000 70,70 ONONONON GSB BW:A33 MHzFOFF-- BOFF:OFFLO32:149-156CH-0 SRV AZ EL 1- 2- 3- 4- | IFS | GCC | 2014-02-26 | 11:08:26 | SSA545 | SVP010 | Replacement of IF PIUs | Approved : C05,C14 | 2014-02-26 | 16:25:42 | IFS | Replacement work completed. | Replacement work completed. | SOLVED | SVP010 | SVP010 | SSA545 | active
2014.0365 | 2014-02-25 | 09:38:50 | ACTION | C06 | FE 610,610 S0 OFF UNSWAP LO 540,540 IF C1--,- C2--,- 32-32 ON-ON BB 16M16M16M16M 0000 70,70 ONONONON GSB BW:A33 MHzFOFF-- BOFF:OFFLO32:149-156CH-0 SRV AZ EL 1- 2- 3- 4- | IFS | GCC | 2014-02-25 | 09:38:50 | SNA117 | SVP010 | Replacement of IF PIUs | Approved : C06 | 2014-02-25 | 17:19:21 | IFS | Replacement work completed | Replacement work completed | SOLVED | SVP010 | SVP010 | SNA117 | active
2014.0336 | 2014-02-19 | 17:36:02 | ACTION | W03 | FE 1390,1390 S0 OFF UNSWAP LO 1320,1320 IF C1-4,12 C2-4,12 32-32 ON-ON BB 16M16M16M16M 0000 51,51 OFFOFFOFFOFF GSB BW:A33 MHzFOFFTotal_Intensity- BOFF:OFFLO32:149-156CH2568 SRV AZ EL 1- 2- 3- 4- | IFS | NJS018 | 2014-02-19 | 17:42:22 | ANR017 | AMV001 | MCM -10 Time out. | Tried mcm & ABC resets, for Same problem, Please refer to call sheet no 2014.0300 | 2014-02-21 | 09:38:42 | IFS | Confirmed from control room, presently MCM -10 is communicating properly. | Presently, MCM -10 is communicating. | SOLVED | AMV001 | AMV001 | ANR017 | passive
2014.03 | 2014-02-14 | 16:59:04 | ACTION | W03 | FE 325,325 S0 OFF UNSWAP LO 255,255 IF C1-4,12 C2-4,12 32-32 ON-ON BB 16M16M16M16M 0000 51,51 OFFOFFOFFOFF GSB BW:A33 MHzFOFFTotal_Intensity- BOFF:OFFLO32:149-156CH2568 SRV AZ EL 1- 2- 3- 4- | IFS | DBB023 | 2014-02-14 | 17:41:04 | SKB060 | ATD001 | mcm 10 timeout | Tried MCM reset and ABC reset. | 2014-02-15 | 21:12:51 | IFS | Replace C44 MCM PIU, now MCM working fine. | Replace C44 MCM PIU | SOLVED | ATD001 | ATD001 | SKB060 | passive
2014.0165 | 2014-01-29 | 22:21:33 | ACTION | W02 | FE 1390,1390 S0 OFF UNSWAP LO 1320,1320 IF C1-4,12 C2-4,12 32-32 ON-ON BB 16M16M16M16M 0000 51,51 OFFOFFOFFOFF GSB BW:A33 MHzFOFFTotal_Intensity- BOFF:OFFLO32:149-156CH2568 SRV AZ EL 1- 2- 3- 4- | IFS | NJS018 | 2014-04-23 | 09:29:25 | SNA117 | GBP001 | Ripple in W02-130 at 30-1 output | Ripple in W02-130 at 30-1(IF) output and hence it is also showing in corr (GSB) output. * File 1 Attached. | 2014-05-22 | 09:18:26 | FES | laid the cable from python to yoke body and tighten the the connectors. ripples vanished | Problem solved | SOLVED | GBP001 | GBP001 | SNA117 | active
2014.0116 | 2014-01-18 | 12:23:14 | ACTION | C04 | FE 610,610 S0 OFF UNSWAP LO 540,540 IF C1-4,12 C2-4,12 32-32 ON-ON BB 16M16M16M16M 0000 51,51 OFFOFFOFFOFF GSB BW:A33 MHzFOFFTotal_Intensity- BOFF:OFFLO32:149-156CH2568 SRV AZ EL 1- 2- 3- 4- | IFS | MSJ037 | 2014-01-18 | 19:14:01 | RVS056 | AMV001 | MCM 10 time out | Tried MCM s/w reset. | 2014-01-19 | 10:26:48 | IFS | Replaced C44 ( Monitor & MCM ) PIU of IF System and now MCM-10 is communicating properly. | Replaced C44 PIU. | SOLVED | AMV001 | AMV001 | RVS056 | active
2014.0003 | 2014-01-01 | 09:20:57 | ACTION | S02 | FE 325,325 S0 OFF UNSWAP LO 255,255 IF C1-4,12 C2-4,12 32-32 ON-ON BB 16M16M16M16M 0000 51,51 OFFOFFOFFOFF GSB BW:A33 MHzFOFFTotal_Intensity- BOFF:OFFLO32:149-156CH2568 SRV AZ EL 1- 2- 3- 4- | IFS | SSD095 | 2014-01-03 | 09:51:09 | AKN022 | ATD001 | Bad bandshape @ 325MHz. |  | 2014-01-03 | 11:02:20 | IFS | This is replica of callsheet 1 | This is replica of callsheet 1 | SOLVED | ATD001 | ATD001 | AKN022 | active
2014.0002 | 2014-01-01 | 06:41:19 | ACTION | S02 | FE 325,325 S0 OFF UNSWAP LO 255,255 IF C1-4,12 C2-4,12 32-32 OFF-OFF BB 16M16M16M16M 0000 51,51 OFFOFFOFFOFF GSB BW:A33 MHzFOFFTotal_Intensity- BOFF:OFFLO32:149-156CH2568 SRV AZ EL 1- 2- 3- 4- | IFS | DBB023 | 2014-01-03 | 09:50:55 | AKN022 | ATD001 | bad bandshape @30to1 o/p | ALC OFF, default 325 MHz setup | 2014-01-03 | 11:01:28 | IFS | This is replica of callsheet 1 | This is replica of callsheet 1 | SOLVED | ATD001 | ATD001 | AKN022 | passive
2014.0001 | 2014-01-01 | 06:39:14 | ACTION | S02 | FE 325,325 S0 OFF UNSWAP LO 255,255 IF C1-4,12 C2-4,12 32-32 OFF-OFF BB 16M16M16M16M 0000 51,51 OFFOFFOFFOFF GSB BW:A33 MHzFOFFTotal_Intensity- BOFF:OFFLO32:149-156CH2568 SRV AZ EL 1- 2- 3- 4- | IFS | DBB023 | 2014-01-03 | 09:49:53 | AKN022 | ATD001 | bad band shape @ 30to1 o/p | ALC OFF, default 325 MHz setup | 2014-01-03 | 10:59:06 | IFS | Replace C41 & C42 PIU of IF system. Now band shape is OK. Check the attached plot of 30:1 O/p. | Replace C41 & C42 PIU of IF syst | SOLVED | ATD001 | ATD001 | AKN022 | passive
2013.1727 | 2013-12-28 | 05:44:39 | ACTION | S02 | FE 325,325 S0 OFF UNSWAP LO 255,255 IF C1-4,12 C2-4,12 32-32 OFF-OFF BB 16M16M16M16M 0000 51,51 OFFOFFOFFOFF GSB BW:A33 MHzFOFFTotal_Intensity- BOFF:OFFLO32:149-156CH2568 SRV AZ EL 1- 2- 3- 4- | IFS | DBB023 | 2013-12-28 | 09:22:52 | SKB060 | SVP010 | bad band shape @ 30to1 o/p | * File 1 Attached. | 2013-12-29 | 15:40:31 | IFS | Found okay band shapes when checked, i.e. on 28th at 7:30 pm for same band. | Found okay band shapes when chec | SOLVED | SVP010 | SVP010 | SKB060 | passive
2013.1673 | 2013-12-18 | 09:06:02 | ACTION | E05 | FE 610,610 S0 OFF UNSWAP LO 540,540 IF C1-4,12 C2-4,12 32-32 ON-ON BB 16M16M16M16M 0000 51,51 OFFOFFOFFOFF GSB BW:A33 MHzFOFFTotal_Intensity- BOFF:OFFLO32:149-156CH2568 SRV AZ EL 1- 2- 3- 4- | IFS | JRK012 | 2013-12-18 | 09:08:17 | GSA098 | DKN034 | Slope in 175 pol. | E05 shows slope in 175pol at 30to1 o/p. * File 1 Attached. * File 2 Attached. | 2013-12-21 | 15:52:34 | IFS | Replaced C41,C43 PIU | Replaced C41,C43 PIU | SOLVED | AAG014 | AAG014 | GSA098 | active
2013.1672 | 2013-12-18 | 09:03:19 | ACTION | W01 | FE 610,610 S0 OFF UNSWAP LO 540,540 IF C1-4,12 C2-4,12 32-32 ON-ON BB 16M16M16M16M 0000 51,51 OFFOFFOFFOFF GSB BW:A33 MHzFOFFTotal_Intensity- BOFF:OFFLO32:149-156CH2568 SRV AZ EL 1- 2- 3- 4- | IFS | JRK012 | 2013-12-18 | 09:08:51 | GSA098 | DKN034 | Slope in 130 pol. | W01 shows slope in the 130 pol at 30to1 out put. * File 1 Attached. | 2013-12-24 | 11:59:30 | IFS | Replaced PIU C41 & C42. | Replaced PIU C41 & C42 | SOLVED | SVP010 | SVP010 | GSA098 | active
2013.1502 | 2013-11-16 | 11:26:21 | ACTION | C12 | FE 1280,1280 S0 OFF UNSWAP LO 1210,1210 IF C1-4,12 C2-4,12 16-16 ON-ON BB 16M16M16M16M 0000 51,51 OFFOFFOFFOFF GSB BW:A33 MHzFOFFTotal_Intensity- BOFF:OFFLO32:149-156CH2568 SRV AZ EL 1- 2- 3- 4- | IFS | MSJ037 | 2013-11-18 | 09:38:17 | AKB062 | SVP010 | 175 channel low power | Also showing bad bandshape. | 2013-11-21 | 10:26:38 | IFS | Problem found in C41 PIU, replaced it by spare one. | Problem found in C41 PIU, | SOLVED | SVP010 | SVP010 | AKB062 | active
2013.1234 | 2013-09-22 | 17:58:59 | ACTION | C14 | FE 610,610 S0 OFF UNSWAP LO 540,540 IF C1-4,12 C2-4,12 32-32 OFF-OFF BB 16M16M16M16M 0000 51,51 OFFOFFOFFOFF GSB BW:A33 MHzFOFFTotal_Intensity- BOFF:OFFLO32:149-156CH2568 SRV AZ EL 1- 2- 3- 4- | IFS | DBB023 | 2013-09-23 | 09:32:02 | SKB060 | SVP010 | jump in self power in 175 pol | jump in self power in 175 pol in ALC OFF * File 1 Attached. | 2013-11-22 | 17:05:37 | IFS | Problem corrected in IF system PIUs. Pl. see attached plot for stability. | Problem corrected in IF system | SOLVED | SVP010 | SVP010 | AKB062 | active
2013.111 | 2013-08-30 | 18:57:49 | ACTION | E05 | FE 325,325 S0 OFF UNSWAP LO 255,255 IF C1-4,12 C2-4,12 32-32 ON-ON BB 16M16M16M16M 0000 51,51 OFFOFFOFFOFF GSB BW:A33 MHzFOFFTotal_Intensity- BOFF:OFFLO32:149-156CH2568 SRV AZ EL 1- 2- 3- 4- | IFS | NJS018 | 2013-08-31 | 09:23:43 | SSA545 | AMV001 | MCM-10 Time out | Tried MCM and Telemetry resets. IF-BW is not getting set. | 2013-08-31 | 14:19:16 | IFS | Replaced C44 PIU of IF system, now MCM-10 is communicating properly. | C44 PIU replaced. | SOLVED | AMV001 | AMV001 | SSA545 | active
2013.1082 | 2013-08-26 | 10:44:52 | ACTION | W03 | FE 1280,1280 S0 OFF UNSWAP LO 1210,1210 IF C1-4,12 C2-4,12 32-32 ON-ON BB 16M16M16M16M 0000 51,51 OFFOFFOFFOFF GSB BW:A33 MHzFOFFTotal_Intensity- BOFF:OFFLO32:149-156CH2568 SRV AZ EL 1- 2- 3- 4- | IFS | JRK012 | 2013-08-27 | 09:27:51 | SNA117 | AMV001 | Large variation in self power. | W03 shows large variation in self power ( peak to peak variation ) at all frequencies. * File 1 Attached. * File 2 Attached. * File 3 Attached. * File 4 Attached. | 2013-10-19 | 14:10:14 | IFS | After replacing the IF system variation does not observed. | After replacing the IF system | SOLVED | ATD001 | ATD001 | SNA117 | passive
2013.1041 | 2013-08-20 | 17:06:04 | ACTION | S03 | FE 325,325 S0 OFF UNSWAP LO 255,255 IF C1-4,12 C2-4,12 32-32 ON-ON BB 16M16M16M16M 0000 51,51 OFFOFFOFFOFF GSB BW:A33 MHzFOFFTotal_Intensity- BOFF:OFFLO32:149-156CH2568 SRV AZ EL 1- 2- 3- 4- | IFS | RJV001 | 2013-08-21 | 09:26:03 | SNA117 | PJH017 | No self (IF) power. |  | 2013-08-22 | 15:55:47 | IFS | + 5V power supply problem seen in C45 PIU , Replaced C45 PIU. | + 5V power supply problem in C45 | SOLVED | AMV001 | AMV001 | SNA117 | passive
2013.0456 | 2013-05-01 | 17:23:57 | ACTION | CMN | FE 610,610 S0 OFF UNSWAP LO 540,540 IF C1-4,12 C2-4,12 32-32 ON-ON BB 16M16M16M16M 0000 51,51 OFFOFFOFFOFF GSB BW:A33 MHzFOFFTotal_Intensity- BOFF:OFFLO32:149-156CH2568 SRV AZ EL 1- 2- 3- 4- | IFS | NJS018 | 2013-05-01 | 19:31:47 | KDB001 | DKN034 | labview hardisk partion 99% full | elab@labview: "/data/cspa/data" area is getting full... The Partion current status is "/dev/sdb1 147G 138G 2.2G 99% /data" only 2.2G space is remaining. | 2013-05-02 | 00:32:41 | IFS | data moved to partion data1 approximately 5% space is created. | 5% data moved to other partion. | SOLVED | DKN034 | DKN034 | KDB001 | passive
2012.0605 | 2012-07-02 | 21:34:14 | ACTION | S04 | FE 1390,1390 S0 OFF UNSWAP LO 1320,1320 IF C1--,- C2--,- 32-32 ON-ON BB 16M16M16M16M 0000 70,70 ONONONON GSB BW:A33 MHzFOFF-- BOFF:OFFLO32:149-156CH-0 SRV AZ EL 1- 2- 3- 4- | IFS | NJS018 | 2012-07-03 | 09:20:23 | SSK090 | PJH017 | Ripple in both channal@30-1 o/p | Ripple in both channal@30-1 o/p and hence bad band shapes @ GSB o/p. * File 1 Attached. | 2012-07-07 | 15:12:52 | IFS | Checked from control room, @ 610 Band ,no ripple is seen in both channel @30-1 o/p. Presently , no ripple is seen @L-Band(1390) also at 30 to 1 o/p. | Problem not seen. | SOLVED | AMV001 | AMV001 | SSK090 | active
2012.0336 | 2012-05-05 | 06:47:41 | ACTION | C13 | FE 325,325 S0 OFF UNSWAP LO 255,255 IF C1--,- C2--,- 32-32 ON-ON BB 16M16M16M16M 0000 70,70 ONONONON GSB BW:A33 MHzFOFF-- BOFF:OFFLO32:149-156CH-0 SRV AZ EL 1- 2- 3- 4- | IFS | SSS179 | 2012-05-11 | 09:32:18 | SSA545 | DAJ | 175 pol noisy bandshape. | It is observed that at 175 polarisation bandshape is bad or noisy. For more info pls refer Jayanta Roy. * File 1 Attached. | 2012-05-07 | 09:20:49 | IFS | Automatically solved. | Automatically solved. | SOLVED | DKN034 | DKN034 | HSK022 | active
2012.0209 | 2012-04-16 | 09:44:15 | ACTION | E05 | FE 325,325 S0 OFF UNSWAP LO 255,255 IF C1--,- C2--,- 32-32 ON-ON BB 16M16M16M16M 0000 70,70 ONONONON GSB BW:A33 MHzFOFF-- BOFF:OFFLO32:149-156CH-0 SRV AZ EL 1- 2- 3- 4- | IFS | DBB023 | 2012-04-16 | 09:44:26 | SKB060 | AMV001 | mcm 10 time out | Tried MCM reset. | 2012-04-16 | 17:03:58 | IFS | After Resetting the MCM from Control room, MCM is communicating properly. | MCM resetting done. | SOLVED | AMV001 | AMV001 | SKB060 | passive
2012.0124 | 2012-02-24 | 17:17:23 | ACTION | C09 | FE 610,610 S0 OFF UNSWAP LO 540,540 IF C1--,- C2--,- 32-32 ON-ON BB 16M16M16M16M 0000 51,51 ONONONON GSB BW:A33 MHzFOFF-- BOFF:OFFLO32:149-156CH2560 SRV AZ EL 1- 2- 3- 4- | IFS | RJV001 | 2012-02-25 | 09:17:44 | rbalu | DKN034 | MCM-10 time out. | Tried mcm & abc reset. | 2012-02-25 | 16:58:01 | IFS | C44/127 replaced with C44//118 Problem solved. | C44/127 replaced with C44//118 | SOLVED | DKN034 | DKN034 | RBS | passive
2011.1323 | 2011-12-27 | 09:03:24 | ACTION | C03 | FE 325,325 S0 OFF UNSWAP LO 255,255 IF C1--,- C2--,- 32-32 ON-ON BB 16M16M16M16M 0000 70,70 ONONONON GSB BW:A33 MHzFOFF-- BOFF:OFFLO32:149-156CH-0 SRV AZ EL 1- 2- 3- 4- | IFS | MSJ037 | 2011-12-27 | 09:20:53 | ANR017 | SGA124 | Low IF power @ 175 channel. | settings : 325 MHz, ALC's OFF. Also frequently shows self power jumps in 175 channel. | 2014-02-09 | 10:38:14 | IFS | Power seems to be okay on 09/01/14. Please see following link for status. http://192.168.4.62/ifmon/show_summary.php?summary=09Jan2014_081616_325_CYGA | Power seems to be okay on 09/01/14. Please see following link for status. | SOLVED | SVP010 | SVP010 | ANR017 | active
2011.1302 | 2011-12-21 | 10:20:41 | ACTION | C08 | FE 610,610 S0 OFF UNSWAP LO 540,540 IF C1--,- C2--,- 32-32 ON-ON BB 16M16M16M16M 0000 70,70 ONONONON GSB BW:A33 MHzFOFF-- BOFF:OFFLO32:149-156CH-0 SRV AZ EL 1- 2- 3- 4- | IFS | MSJ037 | 2011-12-21 | 13:35:40 | AKB062 | AMV001 | 130 channel low power | settings : 610 MHz, ALC's OFF. | 2014-02-11 | 14:12:39 | IFS |  | Presently Antenna is fringing well. | SOLVED | AMV001 | AMV001 | AKB062 | passive
2011.1301 | 2011-12-21 | 10:19:48 | ACTION | C06 | FE 610,610 S0 OFF UNSWAP LO 540,540 IF C1--,- C2--,- 32-32 ON-ON BB 16M16M16M16M 0000 70,70 ONONONON GSB BW:A33 MHzFOFF-- BOFF:OFFLO32:149-156CH-0 SRV AZ EL 1- 2- 3- 4- | IFS | MSJ037 | 2011-12-21 | 13:36:21 | AKB062 | AMV001 | low IF power @ 130 channel | settings : 610 MHz default, ALC's OFF. | 2011-12-22 | 08:57:27 | IFS | After replacing C41 PIU problems get solved. | C41 PIU replaced. | SOLVED | AMV001 | AMV001 | AKB062 | active
2011.1298 | 2011-12-20 | 14:25:44 | ACTION | CMN | FE 610,610 S0 OFF UNSWAP LO 540,540 IF C1--,- C2--,- 32-32 ON-ON BB 16M16M16M16M 0000 70,70 ONONONON GSB BW:A33 MHzFOFF-- BOFF:OFFLO32:149-156CH-0 SRV AZ EL 1- 2- 3- 4- | IFS | SSS179 | 2011-12-20 | 15:15:50 | SJA068 | SVP010 | 30-to-1 bandshpes are flat | All the antennas at 30-to-1 o/p showing flat bandshapes for all antennas. * File 1 Attached. | 2011-12-20 | 16:32:08 | IFS | 30-to-1 PC reboot done. | 30-to-1 PC reboot done. | SOLVED | SGA124 | AMV001 | SJA068 | active
2011.0935 | 2011-08-28 | 11:09:18 | ACTION | E05 | FE 610,610 S0 OFF UNSWAP LO 540,540 IF C1--,- C2--,- 32-32 ON-ON BB 16M16M16M16M 0000 70,70 ONONONON GSB BW:A33 MHzFOFF-- BOFF:OFFLO32:149-156CH-0 SRV AZ EL 1- 2- 3- 4- | IFS | MSJ037 | 2011-08-28 | 11:58:43 | ANR017 | SCC002 | MCM 10 Time Out. | Tried ABC and MCM s/w reset.! | 2011-11-06 | 09:39:10 | IFS | Antenna Comm Ok, Pls refer datalog of date 05/11/11...so updating Callsheet | Antenna Comm Ok | SOLVED | NDS002 | NDS002 | AKB062 | passive
2011.0879 | 2011-08-14 | 07:57:35 | ACTION | C06 | FE 610,610 S0 OFF UNSWAP LO 540,540 IF C1-20,4 C2-20,4 32-32 OF-OF BB 16M16M16M16M 0000 70,70 ONONONON GSB BW:A33 MHzFOFF-Total_Intensity BPA:PALO32:149-156CH5120 SRV AZ EL 1- 2- 3- 4- | IFS | MSJ037 | 2011-08-15 | 08:54:55 | RVS056 | SVP010 | 130 pol very low self (IF) power | settings : default 610 MHz, ALC's OFF. | 2011-08-17 | 14:48:57 | IFS | Problem seen in C41 PIU, replaced it spare one. | Problem seen in C41 PIU, replace | SOLVED | SVP010 | SVP010 | RVS056 | passive
2011.0795 | 2011-07-21 | 07:46:16 | ACTION | C11 | FE 325,325 S0 OFF UNSWAP LO 255,255 IF C1--,- C2--,- 32-32 ON-ON BB 16M16M16M16M 0000 70,70 ONONONON GSB BW:A33 MHzFOFF-- BOFF:OFFLO32:149-156CH-0 SRV AZ EL 1- 2- 3- 4- | IFS | SSS179 | 2011-07-21 | 09:18:31 | SJA068 | SVP010 | 130 chan down @ IF level | 130 chan not fringing at corr o/p. * File 1 Attached. | 2011-08-17 | 14:50:30 | IFS | Problem not seen, when checked on 17/8/11. | Problem not seen | SOLVED | SVP010 | SVP010 | AKB062 | active
2011.0793 | 2011-07-19 | 08:54:36 | ACTION | E03 | FE 150,150 S14 OFF UNSWAP LO 223,223 IF C1--,- C2--,- 6-6 ON-ON BB 8M8M8M8M 3333 66,66 ONONONON GSB BW:A33 MHzFOFF-- BOFF:OFFLO32:149-156CH-0 SRV AZ EL 1- 2- 3- 4- | IFS | NJS018 | 2011-07-26 | 11:19:25 | GSA098 | VBB019 | Ripples in Return signal. | @ 30-1 o/p whole band showes Ripples in Return signal. * File 1 Attached. | 2011-07-28 | 11:54:43 | FES | Replced RF cable V2 from 150 dipole to 150 FE box. | Ripples @150 | SOLVED | VBB019 | VBB019 | GSA098 | active
2011.0657 | 2011-06-16 | 19:57:49 | ACTION | W04 | FE 610,325 S- - - LO 540,540 IF C1-24,10 C2-24,10 32-32 OF-OF BB ---- ---- , ON--- GSB BW:A33 MHzFOFF-- BOFF:OFFLO32:149-156CH-0 SRV AZ EL 1- 2- 3- 4- | IFS | NJS018 |  |  | GSA098 | AKH | W04-130 power flactualtion | W04-130 power flactualtion :- After power eq. It is observed 130 chann of W04 @ corr o/p s self power fluctutations in pulsar observation. NOTE : IF power equilised @ 300 counts | 2011-06-28 | 16:43:50 | IFS | At CEB we measured optical power for both channel it is showing same, where as different in RF levels. Later Front end people found that problem is in with cable, later they repaired the cable both fluctuation and ripples are disappeared. | W04 - 130 power fluctuation | SOLVED | AKH | arunkuma | GSA098 | active
2011.0655 | 2011-06-16 | 18:19:01 | ACTION | E06 | FE 610,610 S- - - LO 540,540 IF C1--,- C2--,- - - BB ---- ---- , ON--- GSB BW:A33 MHzFOFF-- BOFF:OFFLO32:149-156CH-0 SRV AZ EL 1- 2- 3- 4- | IFS | NJS018 |  |  | GSA098 | SRA299 | Ripples in IF(130-chann) band. | 30-1 output showes strong Ripples in 130 chann and hece corr o/p bad 130 chann showes bad bandshape. It is observed that for other band like 1060Mhz (Ref callsheet no. 637) showes same problem. It could be cable problem ? | 2011-06-19 | 17:42:29 | IFS | No ripples seen in FE o/p at antenna base. When 610/233 Feed Focused. | ripples | SOLVED | SRA299 | SRA299 | RBS | passive
2011.0605 | 2011-06-09 | 10:43:17 | ACTION | W05 | FE 1280,1280 S0 OFF UNSWAP LO 1210,1210 IF C1--,- C2--,- 32-32 ON-ON BB 16M16M16M16M 0000 51,51 ONONONON GSB BW:A33 MHzFOFF-- BOFF:OFFLO32:149-156CH-0 SRV AZ EL 1- 2- 3- 4- | IFS | SSD095 | 2011-06-13 | 09:44:13 | GSA098 | NDS002 | No fringe @ 1280MHz. | Very low power @ 30-to-1 o/p. LO shows lock. Also no deflection @ L-band. | 2011-06-13 | 16:47:35 | LOS | D47 Piu replaced. Antenna is Fringing well on 13/6/2011 for 1280 observation | d47 piu replaced | SOLVED | NDS002 | NDS002 | HSK022 | passive
2011.059 | 2011-06-05 | 13:54:30 | ACTION | C12 | FE 610,610 S0 OFF UNSWAP LO 540,540 IF C1--,- C2--,- 32-32 ON-ON BB 16M16M16M16M 0000 70,70 ONONONON GSB BW:A33 MHzFOFF-Full_Stokes BOFF:OFFLO32:149-156CH2568 SRV AZ EL 1- 2- 3- 4- | IFS | NSR015 | 2011-06-05 | 13:54:30 | SJA068 | PJH017 | Bad Bandshape @ 30-to-1. | Bad Band-shape for 130 polarisation @ 30-to-1. | 2011-06-12 | 14:37:08 | IFS |  | problem not seen | SOLVED | PJH017 | PJH017 | SSA545 | passive
2011.0589 | 2011-06-05 | 13:54:17 | ACTION | C11 | FE 610,610 S0 OFF UNSWAP LO 540,540 IF C1--,- C2--,- 32-32 ON-ON BB 16M16M16M16M 0000 70,70 ONONONON GSB BW:A33 MHzFOFF-Full_Stokes BOFF:OFFLO32:149-156CH2568 SRV AZ EL 1- 2- 3- 4- | IFS | NSR015 | 2011-06-05 | 13:54:17 | SJA068 | PJH017 | Bad Band-shape @ 30-to-1. | Bad Band-shape for 130 polarisation @ 30-to-1. | 2011-06-12 | 14:35:53 | IFS |  | problem not seen | SOLVED | PJH017 | PJH017 | SSA545 | active
2011.0586 | 2011-06-04 | 15:47:36 | ACTION | C05 | FE 610D,235D S0 OFF UNSWAP LO 680,310 IF C1-12,12 C2-12,12 32-16 OF-OF BB 16M16M16M16M 0000 51,51 OFOFOFOF GSB BW:A33 MHzFOFF-- BOFF:OFFLO32:149-156CH2560 SRV AZ EL 1- 2- 3- 4- | IFS | RJV001 | 2011-06-04 | 15:57:11 | ANR017 | SGA124 | No self power @IF level. |  | 2011-06-05 | 09:41:01 | IFS | Checked at base, C45 control piu found faulty. Control PIU replaced | Control PIU replaced | SOLVED | SGA124 | SGA124 | ANR017 | active
2011.0544 | 2011-05-28 | 10:50:17 | ACTION | C05 | FE 1390,1390 S0 OFF UNSWAP LO 1355,1355 IF C1--,- C2--,- 16-16 ON-ON BB 16M16M16M16M 0000 63,63 ONONONON GSB BW:A16 MHzF1 MHz-Total_Intensity BOFF:OFFLOCustomCH5120 SRV AZ EL 1- 2- 3- 4- | IFS | SSD095 | 2011-05-28 | 11:37:33 | AKB062 | SVP010 | 175pol no power @ IF o/p. | 175pol no power at IF o/p, 130pol seems to be ok. * File 1 Attached. | 2011-05-29 | 17:00:29 | IFS | Found okay on 29/5, also fringing. | Found okay on 29/5 | SOLVED | SVP010 | SVP010 | AKB062 | active
2011.0403 | 2011-04-25 | 20:06:28 | ACTION | C03 | FE 610D,610D S0 OFF UNSWAP LO 680,310 IF C1--,- C2--,- 32-16 ON-ON BB 16M16M16M16M 0000 66,66 ONONONON GSB BW:A33 MHzFOFF-- BOFF:OFFLO32:149-156CH2568 SRV AZ EL 1- 2- 3- 4- | IFS | NSR015 | 2011-04-27 | 10:54:38 | SSA545 | MGA058 | Bad Band-shape @ 30-to-1. | Bad Band-shape @ 30-to-1. * File 1 Attached. | 2011-05-01 | 10:23:42 | IFS | problem vanishes automatically. | bad band shape | SOLVED | MGA058 | MGA058 | SKB060 | active
2011.0387 | 2011-04-19 | 05:29:31 | ACTION | W04 | FE 325,325 S0 OFF UNSWAP LO 255,255 IF C1--,- C2--,- 32-32 ON-ON BB 16M16M16M16M 0000 70,70 ONONONON GSB BW:A33 MHzFOFF-- BOFF:OFFLO32:149-156CH-0 SRV AZ EL 1- 2- 3- 4- | IFS | NSR015 | 2011-04-19 | 09:26:53 | SSA545 | SCC002 | self amp flutuations @ 30-to-1. | self amplitude flutuations @ 30-to-1. 325 MHz ALC's OFF. | 2011-04-28 | 12:35:42 | IFS | No self amp fluctuations seen when checked in NRR. Not seen fluctuation on 27/4/11 | No self amp fluctuations seen | SOLVED | SVP010 | SVP010 | SSA545 | active
2011.0252 | 2011-02-23 | 16:46:40 | ACTION | C09 | FE 1280,1280 S0 OFF UNSWAP LO 1210,1210 IF C1--,- C2--,- 32-32 ON-ON BB 16M16M16M16M 0000 70,70 ONONONON CR F32M T16 CH-40 CR-DEFAULT FR-NORM IN-NORM SRV AZ EL 1- 2- 3- 4- | IFS | NSR015 | 2011-02-23 | 16:52:39 | SKB060 | VBB019 | Low Deflection @ 1280 MHz | Antenna Deflection Def.less by C09-130 5.7 3.2 C09-175 5.4 3.5 | 2011-04-12 | 10:31:57 | IFS | Pre GTAC-20 test results show about 7.8 dB deflection in both channels at 1280 band on Casa. Hence callsheet is now closed. | Problem not seen in PreGTAC-20 | SOLVED | AKB062 | AKB062 | AKB062 | passive
2011.0223 | 2011-02-18 | 05:58:16 | ACTION | C03 | FE 1390,1390 S0 OFF UNSWAP LO 1320,1320 IF C1--,- C2--,- 32-32 ON-ON BB 16M16M16M16M 0000 70,70 ONONONON CR F32M T16 CH-40 CR-DEFAULT FR-NORM IN-NORM SRV AZ EL 1- 2- 3- 4- | IFS | SSD095 | 2011-02-18 | 09:29:16 | rbalu | NDS002 | MCM-10 timeout. | MCM-10 timeout. Tried reset. | 2011-02-18 | 12:12:21 | IFS | MCM10 C44/118 & mcm 3 D49/311 replaced | MCM10 & mcm 3 replaced | SOLVED | AAG014 | AAG014 | AKB062 | passive
2011.0185 | 2011-02-10 | 21:59:18 | ACTION | C03 | FE 235,235 S14 OFF UNSWAP LO 310,310 IF C1--,- C2--,- 6-6 ON-ON BB 16M16M16M16M 0000 66,66 ONONONON CR F32M T16 CH-40 CR-DEFAULT FR-NORM IN-NORM SRV AZ EL 1- 2- 3- 4- | IFS | SSD095 | 2011-02-11 | 08:59:13 | GSA098 | AMV001 | 130pol low power at IF o/p. | 130pol low power at 30-to-1 o/p. * File 1 Attached. | 2011-04-12 | 10:36:34 | IFS | Old callsheet - No problem seen in results of pre GTAC-20. IF power seems to be OK, so callsheet closed. | No problem seen in Pre GTAC-20 | SOLVED | AKB062 | AKB062 | AKB062 | passive
2011.0179 | 2011-02-09 | 22:25:25 | ACTION | C01 | FE 325,325 S0 OFF UNSWAP LO 252,252 IF C1--,- C2--,- 6-6 ON-ON BB 2M2M2M2M 9999 69.2,69.2 ONONONON CR F32M T16 CH-40 CR-DEFAULT FR-NORM IN-NORM SRV AZ EL 1- 2- 3- 4- | IFS | SSD095 | 2011-02-10 | 09:27:10 | GSA098 | AMV001 | No self power at 130pol. | No self power at 130pol in GHB+GSB. 30-to-1 o/p seems to be ok. 175pol seems to be ok. tpa 321.2 321.2 252 252 69.2 69.2 | 2011-02-10 | 16:31:04 | IFS | Antenna test checking has going on for 130 Channel for Frequency Stability test. Antenna will be released after finishing the work. | Freq Stability test checking. | SOLVED | AMV001 | AMV001 | GSA098 | active
2011.0083 | 2011-01-21 | 10:47:38 | ACTION | C04 | FE 325,325 S0 OFF UNSWAP LO 255,255 IF C1--,- C2--,- 32-32 ON-ON BB 16M16M16M16M 0000 70,70 ONONONON CR F32M T16 CH-40 CR-DEFAULT FR-NORM IN-NORM SRV AZ EL 1- 2- 3- 4- | IFS | SSS179 | 2011-01-24 | 09:14:52 | AKB062 | SVP010 | 175 pol fluctuating | 175 pol is fluctuating at IF level. | 2011-04-08 | 17:18:01 | IFS | Not seen any fluctuation when checked, seen through the recorded data. | Not seen any fluctuation when ch | SOLVED | SVP010 | SVP010 | AKB062 | active
2011.0024 | 2011-01-06 | 09:27:37 | ACTION | C12 | FE 325,325 S0 OFF UNSWAP LO 255,255 IF C1--,- C2--,- 32-32 ON-ON BB 16M16M16M16M 0000 70,70 ONONONON CR F32M T16 CH-40 CR-DEFAULT FR-NORM IN-NORM SRV AZ EL 1- 2- 3- 4- | IFS | NJS018 | 2011-01-06 | 09:34:40 | SSK090 | MGA058 | C12-175 No fringe | C12-175 No fringe both in GSB and GHB (USB+LSB) | 2011-04-12 | 10:41:16 | IFS | old callsheet - No problem seen in pre GTAC-20 tests antenna is fringing at 325 MHz. so callsheet closed. | No problem seen in pre-GTAC-20 | SOLVED | AKB062 | AKB062 | AKB062 | passive
2010.1501 | 2010-12-20 | 09:33:01 | ACTION | E02 | FE 325,325 S0 OFF UNSWAP LO 255,255 IF C1--,- C2--,- 32-32 OF-OF BB 16M16M16M16M 0000 70,70 OFOFOFOF CR F32M T16 CH-40 CR-DEFAULT FR-NORM IN-NORM SRV AZ EL 1- 2- 3- 4- | IFS | SKN074 | 2010-12-20 | 09:33:00 | HSK022 | AMV001 | 130 pol Self powe jumping |  | 2014-02-11 | 14:14:42 | IFS |  | Presently Antenna is fringing well. | SOLVED | AMV001 | AMV001 | AKB062 | passive
2010.1498 | 2010-12-19 | 12:37:22 | ACTION | W03 | FE 1390,1390 S0 OFF UNSWAP LO 1335,1335 IF C1--,- C2--,- 32-32 ON-ON BB 8M8M8M8M 3333 70,70 ONONONON CR F32M T16 CH-40 CR-DEFAULT FR-NORM IN-NORM SRV AZ EL 1- 2- 3- 4- | IFS | SSD095 | 2010-12-26 | 15:17:04 | SSA545 | SVP010 | Very low power at IF o/p | Very low power @ 30-to-1 o/p. tpa 1401.7901 1401.7901 1335 1335 66.7901 66.7901. * File 1 Attached. | 2010-12-27 | 19:08:41 | LOS | Checked at the antenna base, LO power levels found low. So D47 YIG PIU replaced,now power levels are OK @30-to-1 o/p. | D47 YIG PIU replaced | SOLVED | AMV001 | AMV001 | SSA545 | active
2010.1332 | 2010-11-15 | 13:06:12 | ACTION | W06 | FE 1280,1280 S0 OFF UNSWAP LO 1210,1210 IF C1--,- C2--,- 32-32 ON-ON BB 16M16M16M16M 0000 70,70 ONONONON CR F32M T16 CH-40 CR-DEFAULT FR-NORM IN-NORM SRV AZ EL 1- 2- 3- 4- | IFS | NJS018 | 2010-11-15 | 14:42:56 | GSA098 | AMV001 | MCM-10 Time out. | MCM-10 Time out not able to set IF parameters .... Tried mcm reset. | 2010-11-15 | 17:12:35 | IFS | Power reset done at antenna base. Now, MCM 10 is communicating properly. | Power Reset done | SOLVED | AMV001 | AMV001 | GSA098 | passive
2010.1226 | 2010-10-21 | 09:43:44 | ACTION | CMN | FE 610,610 S0 OFF UNSWAP LO 540,540 IF C1--,- C2--,- 32-32 ON-ON BB 16M16M16M16M 0000 70,70 ONONONON CR F32M T16 CH-40 CR-DEFAULT FR-NORM IN-NORM SRV AZ EL 1- 2- 3- 4- | IFS | NJS018 | 2010-10-21 | 16:59:39 | SKB060 | AAG014 | 30-1 Noise level high | 30-1 Noise level high Front End Terminated. Show Slope in Both IF channals. | 2010-10-21 | 17:05:43 | IFS | VVM i/p port was found open terminated with 50 ohm | VVM i/p port was found open | SOLVED | AAG014 | AAG014 | SKB060 | active
2010.116 | 2010-10-09 | 23:02:53 | ACTION | E06 | FE 150,150 S14 OFF UNSWAP LO 218,218 IF C1--,- C2--,- 16-16 ON-ON BB 8M8M8M8M 3333 66,66 ONONONON CR F16M T16 CH-40 CR-DEFAULT FR-NORM IN-NORM SRV AZ EL 1- 2- 3- 4- | IFS | DBB023 | 2010-10-10 | 08:52:11 | GSA098 | AMV001 | 175 very low self in ALC ON. |  | 2010-10-11 | 13:51:28 | IFS | Checked at antenna base,RF ch2 cable found loose at C41 piu. Cable tightened . | cable tightened. | SOLVED | AMV001 | SGA124 | GSA098 | active
2010.1097 | 2010-10-01 | 00:42:00 | ACTION | C01 | FE 150,150 S14 OFF UNSWAP LO 223,223 IF C1--,- C2--,- 6-6 ON-ON BB 8M8M8M8M 3333 66,66 ONONONON CR F16M T16 CH-40 CR-DEFAULT FR-NORM IN-NORM SRV AZ EL 1- 2- 3- 4- | IFS | SSD095 | 2010-10-01 | 09:11:02 | SNA117 | NDS002 | Very low power @ IF o/p. | Very low power @ 30-to-1 o/p. * File 1 Attached. | 2010-10-04 | 11:25:28 | IFS | PIU C45 problematic, replaced it. | PIU C45 problematic | SOLVED | SVP010 | SVP010 | RBS | passive
2010.0932 | 2010-07-30 | 10:22:58 | ACTION | C13 | FE 1280,1280 S0 OFF UNSWAP LO 1210,1210 IF C1--,- C2--,- 32-32 ON-ON BB 16M16M16M16M 0000 70,70 ONONONON CR F32M T16 CH-40 CR-DEFAULT FR-NORM IN-NORM SRV AZ EL 1- 2- 3- 4- | IFS | SSD095 | 2010-08-01 | 09:22:43 | SSK090 | VBB019 | Strong lines at IF output. | Strong lines exist after FE termination. Bad bandshape at IF output. * File 1 Attached. | 2010-08-11 | 14:34:56 | IFS | Modified L-band feed replaced | C13 Strong lines at IF output. | SOLVED | VBB019 | VBB019 | SSK090 | passive
2010.0678 | 2010-06-05 | 06:51:37 | ACTION | C03 | FE 1390,1390 S0 OFF UNSWAP LO 1320,1320 IF C1--,- C2--,- 32-32 ON-ON BB 16M16M16M16M 0000 70,70 ONONONON CR F32M T16 CH-40 CR-DEFAULT FR-NORM IN-NORM SRV AZ EL 1- 2- 3- 4- | IFS | NJS018 | 2010-06-07 | 09:12:25 | ANR017 | NDS002 | IF bad bandshape. | IF bad bandshape No fringe. BAnd 1390Mhz LO1 : 1320 Mhz | 2010-06-07 | 09:38:49 | IFS | LO is OK could not check further pls forward to next GCC team.. Today Roteted feed and done the setting again and found bandshape was ok..nds+MSJ | bandshape found ok | SOLVED | NDS002 | NDS002 | ANR017 | active
2010.0594 | 2010-05-19 | 07:06:54 | ACTION | C09 | FE 150,150 S14 OFF UNSWAP LO 223,223 IF C1--,- C2--,- 6-6 ON-ON BB 8M8M8M8M 3333 66,66 ONONONON CR F16M T16 CH-40 CR-DEFAULT FR-NORM IN-NORM SRV AZ EL 1- 2- 3- 4- | IFS | NJS018 | 2010-05-19 | 09:08:06 | SSK090 | NDS002 | mcm-10 Time out. | MCM Reset tried. | 2010-05-20 | 09:44:15 | IFS | Problem was in PIU C44 replaced it by spare one. | Replaced PIU C44 | SOLVED | AMV001 | SVP010 | SSK090 | active
2010.0581 | 2010-05-15 | 02:14:18 | ACTION | C03 | FE 1390,1390 S0 OFF UNSWAP LO 1340,1340 IF C1-4,12 C2-4,12 16-16 ON-ON BB 8M8M8M8M 3333 67.45,67.45 ONONONON CR F32M T16 CH-40 CR-DEFAULT FR-NORM IN-NORM SRV AZ EL 1- 2- 3- 4- | IFS | SSD095 | 2010-05-15 | 09:11:00 | SKB060 | SGA124 | Low self power in 175 pol. | Low self power in 175 pol @ 30to1 o/p. tpa 1407.45 1407.45 1340 1340 67.45 67.45 * File 1 Attached. | 2010-05-15 | 11:35:19 | IFS | C43 piu replaced | C43 piu replaced | SOLVED | AMV001 | AMV001 | SKB060 | active
2010.0517 | 2010-05-06 | 21:35:57 | ACTION | C09 | FE 610,610 S0 OFF UNSWAP LO 540,540 IF C1--,- C2--,- 32-32 ON-ON BB 16M16M16M16M 0000 70,70 ONONONON CR F32M T16 CH-40 CR-DEFAULT FR-NORM IN-NORM SRV AZ EL 1- 2- 3- 4- | IFS | AVB | 2010-05-07 | 08:26:36 | rbalu | YSG001 | mcm 10 timeout | tried mcm reset | 2010-05-11 | 09:35:23 | IFS | Software reset has done from control room. Now MCM 10 is comminicating properly. | MCM reset done | SOLVED | SGA124 | SGA124 | RBS | passive
2010.0332 | 2010-04-07 | 14:21:43 | ACTION | C11 | FE 150,150 S14 OFF UNSWAP LO 223,223 IF C1--,- C2--,- 6-6 ON-ON BB 8M8M8M8M 3333 66,66 ONONONON CR F16M T16 CH-40 CR-DEFAULT FR-NORM IN-NORM SRV AZ EL 1- 2- 3- 4- | IFS | JRK012 | 2010-04-14 | 09:17:51 | SSK090 | VBB019 | Less deflection @ 30to 1 | C11 shows 1.9 dB @ 130 pol & 3.0 dB less deflection. | 2010-04-14 | 14:26:18 | FES | Deflection measured and found within acceptable range. | CH2 deflection is less by 5 dB | SOLVED | VBB019 | VBB019 | SSK090 | passive
2010.033 | 2010-04-07 | 14:15:53 | ACTION | W05 | FE 150,150 S14 OFF UNSWAP LO 223,223 IF C1--,- C2--,- 6-6 ON-ON BB 8M8M8M8M 3333 66,66 ONONONON CR F16M T16 CH-40 CR-DEFAULT FR-NORM IN-NORM SRV AZ EL 1- 2- 3- 4- | IFS | JRK012 | 2010-05-20 | 09:19:21 | praveen | VBB019 | Less deflection @30to1 | W05 shows 3.7dB @ 130 pol & 4.5 dB @ 175 pol less deflection @ 150 MHz. | 2010-06-30 | 09:30:02 | FES | Deflection measured at antenna base and found within acceptable range | Less deflection @30to1 | SOLVED | VBB019 | VBB019 | APK | passive
2010.0329 | 2010-04-07 | 14:12:50 | ACTION | W06 | FE 150,150 S14 OFF UNSWAP LO 223,223 IF C1--,- C2--,- 6-6 ON-ON BB 8M8M8M8M 3333 66,66 ONONONON CR F16M T16 CH-40 CR-DEFAULT FR-NORM IN-NORM SRV AZ EL 1- 2- 3- 4- | IFS | JRK012 | 2010-05-20 | 09:18:50 | praveen | VBB019 | Less deflection @ IF | W06 shows 2.7dB @ 130 pol & 4.4 dB @ 175 pol less deflection @ 150 MHz. | 2010-06-13 | 18:50:04 | FES | Less deflection is at FE o/p. Measured at base. Pl. forward the callsheet further group. Pl see attched plots. Ref. CS no. 424 | Less deflcn at FE o/p | SOLVED | VBB019 | VBB019 | SSK090 | active
2010.0328 | 2010-04-07 | 14:09:31 | ACTION | E05 | FE 150,150 S14 OFF UNSWAP LO 223,223 IF C1--,- C2--,- 6-6 ON-ON BB 8M8M8M8M 3333 66,66 ONONONON CR F16M T16 CH-40 CR-DEFAULT FR-NORM IN-NORM SRV AZ EL 1- 2- 3- 4- | IFS | JRK012 | 2010-04-07 | 14:40:54 | SKB060 | MGA058 | No deflectinin IF ( 30to1). | E05 not showing deflectin @ 30to1 in both channels. | 2010-04-12 | 16:53:00 | IFS | 150FE box replaced on 11-04-10 and problem got solned. | No deflection @E5 | SOLVED | MGA058 | MGA058 | SKB060 | active
2010.0327 | 2010-04-07 | 14:06:54 | ACTION | E04 | FE 150,150 S14 OFF UNSWAP LO 223,223 IF C1--,- C2--,- 6-6 ON-ON BB 8M8M8M8M 3333 66,66 ONONONON CR F16M T16 CH-40 CR-DEFAULT FR-NORM IN-NORM SRV AZ EL 1- 2- 3- 4- | IFS | JRK012 | 2010-04-13 | 09:12:52 | SSK090 | MGA058 | No Delflection @ 150MHz. | E04 is showing 7.7 dB @ 130 pol & 2.0 dB @ 175 pol @ 150 MHz. | 2010-04-14 | 14:22:30 | IFS | Due to painting the deflection test could not complete.MGN All sub-band 130 ch was down. Replaced COM box. | No delfection @150 MHz | SOLVED | VBB019 | VBB019 | SSK090 | active
2010.0315 | 2010-04-06 | 08:44:10 | ACTION | C04 | FE 325,325 S0 OFF UNSWAP LO 255,255 IF C1--,- C2--,- 32-32 ON-ON BB 16M16M16M16M 0000 70,70 ONONONON CR F32M T16 CH-40 CR-DEFAULT FR-NORM IN-NORM SRV AZ EL 1- 2- 3- 4- | IFS | JRK012 | 2010-04-06 | 09:04:26 | RVS056 | AAG014 | No power @ 130 pol. | The 30to1 shows no power @ 130 pol. * File 1 Attached. | 2010-04-07 | 12:35:44 | IFS | DC power cable for !st IF conversion PIU was cut . soldered | DC power cable was cut | SOLVED | AAG014 | AAG014 | RVS056 | active
2009.177 | 2009-12-31 | 09:40:35 | ACTION | W04 | FE 1280,1280 S0 OFF UNSWAP LO 1210,1210 IF C1--,- C2--,- 32-32 ON-ON BB 16M16M16M16M 0000 70,70 ONONONON CR F32M T16 CH-40 CR-DEFAULT FR-NORM IN-NORM SRV AZ EL 1- 2- 3- 4- | IFS | SSD095 | 2009-12-31 | 12:32:07 | GSA098 | NDS002 | Strong line in 130pol at IF o/p. | Strong line in 130pol at 30-to-1 o/p. After front-termination still there is RFI line. * File 1 Attached. | 2009-12-31 | 15:58:46 | IFS | C42 PIU replaced | C42 PIU replaced | SOLVED | NDS002 | NDS002 | SSK090 | active
2009.1653 | 2009-12-11 | 09:39:05 | ACTION | S02 | FE 1390,1390 S0 OFF UNSWAP LO 1330,1330 IF C1-4,12 C2-4,12 32-32 ON-ON BB 8M8M8M8M 3333 70,70 ONONONON CR F16M T16 CH-40 CR-DEFAULT FR-NORM IN-NORM SRV AZ EL 1- 2- 3- 4- | FES | SSS179 | 2009-12-15 | 12:03:24 | nvn | AAG014 | Bad bandshape at IF | * File 1 Attached. | 2010-01-06 | 09:52:56 | IFS | Observation is contineous.Please forward to next team. pls refer callsheet no 1720 | refer callsheet 1720 | SOLVED | VBT001 | AAG014 | SNA117 | passive
2009.1652 | 2009-12-10 | 09:15:50 | ACTION | C11 | FE 1390,1390 S0 OFF UNSWAP LO 1330,1330 IF C1-4,12 C2-4,12 32-32 ON-ON BB 8M8M8M8M 3333 70,70 ONONONON CR F16M T16 CH-40 CR-DEFAULT FR-NORM IN-NORM SRV AZ EL 1- 2- 3- 4- | IFS | SSS179 | 2009-12-10 | 09:15:50 | HSK022 | MDP013 | Flat bandshape at IF level. | * File 1 Attached. | 2014-02-08 | 16:50:46 | IFS | Found fringing on 25/01/14 as per observation data. Please check following link for status. File:/gsbifrdata/25jan/test_25jan2013.lta, scan:0, chan:100, Src:3C147, Date:25Jan2014 21:13:30) | Found fringing on 25/01/14 as per observation data. Please check following link for status. | SOLVED | SVP010 | SVP010 | HSK022 | passive
2009.1548 | 2009-11-10 | 12:07:05 | ACTION | E06 | FE 1390,1390 S0 OFF UNSWAP LO 1335,1335 IF C1-4,12 C2-4,12 32-32 ON-ON BB 8M8M8M8M 3333 66.7901,66.7901 ONONONON CR F32M T16 CH-40 CR-DEFAULT FR-NORM IN-NORM SRV AZ EL 1- 2- 3- 4- | IFS | RJV001 | 2014-02-07 | 18:05:07 | AKB062 | AKB062 | Very low self power |  | 2014-02-09 | 10:44:42 | IFS | Found okay deflection. Please see following link for status. http://192.168.4.62/ifmon/show_summary.php?summary=31Jan2013_082940_1390_CYGA | Found okay deflection. Please see following link for status. | SOLVED | SVP010 | SVP010 | AKB062 | passive
2009.1547 | 2009-11-10 | 12:05:06 | ACTION | W04 | FE 1390,1390 S0 OFF UNSWAP LO 1335,1335 IF C1-4,12 C2-4,12 32-32 ON-ON BB 8M8M8M8M 3333 66.7901,66.7901 ONONONON CR F32M T16 CH-40 CR-DEFAULT FR-NORM IN-NORM SRV AZ EL 1- 2- 3- 4- | IFS | RJV001 | 2014-02-07 | 18:05:21 | AKB062 | AKB062 | Low self power. |  | 2014-02-09 | 10:43:13 | IFS | Found okay deflection. Please see following link for status. http://192.168.4.62/ifmon/show_summary.php?summary=31Jan2013_082940_1390_CYGA | Found okay deflection. Please see following link for status. | SOLVED | SVP010 | SVP010 | AKB062 | active
2009.1539 | 2009-11-07 | 15:12:26 | ACTION | E02 | FE 325,325 S0 OFF UNSWAP LO 255,255 IF C1--,- C2--,- 32-32 ON-ON BB 16M16M16M16M 0000 70,70 ONONONON CR F32M T16 CH-40 CR-DEFAULT FR-NORM IN-NORM SRV AZ EL 1- 2- 3- 4- | IFS | DBB023 | 2014-02-07 | 18:05:33 | AKB062 | AKB062 | 130 pol self power fluctuating. |  | 2009-11-08 | 17:28:50 | IFS | antenna was not available | 130 pol self power fluctuating | SOLVED | SKL015 | SKL015 | SSA545 | active
2009.1523 | 2009-11-04 | 19:15:25 | ACTION | W04 | FE 1280,1280 S0 OFF UNSWAP LO 1210,1210 IF C1--,- C2--,- 32-32 ON-ON BB 16M16M16M16M 0000 70,70 ONONONON CR F32M T16 CH-40 CR-DEFAULT FR-NORM IN-NORM SRV AZ EL 1- 2- 3- 4- | IFS | NSR015 | 2009-11-04 | 19:47:54 | ANR017 | NDS002 | Low self power @ 30-to-1. |  | 2009-11-08 | 16:49:22 | IFS | Observation is for 150 babnk. All Setting done again ofr IF and antenna is Frining now. | Antenna is Freinging for 150 Mhz | SOLVED | NDS002 | NDS002 | ANR017 | passive
2009.1511 | 2009-11-04 | 09:03:44 | ACTION | W04 | FE 610,610 S0 OFF UNSWAP LO 540,540 IF C1--,- C2--,- 32-32 OF-OF BB 16M16M16M16M 0000 70,70 OFOFOFOF CR F32M T16 CH-40 CR-DEFAULT FR-NORM IN-NORM SRV AZ EL 1- 2- 3- 4- | IFS | NSR015 | 2009-11-04 | 09:03:44 | ANR017 | NDS002 | RFI Spike in 175 pol. | RFI Spike in 175 polarization and it is moving throughout the band. Tried RF OFF, FE Termination, and LO shifting. | 2009-11-06 | 16:27:26 | IFS | c42 piu replaced | c42 piu replaced | SOLVED | NDS002 | NDS002 | ANR017 | passive
2009.1494 | 2009-10-28 | 14:36:52 | ACTION | CMN | FE 610,610 S0 OFF UNSWAP LO 540,540 IF C1--,- C2--,- 32-32 ON-ON BB 16M16M16M16M 0000 70,70 ONONONON CR F32M T16 CH-40 CR-DEFAULT FR-NORM IN-NORM SRV AZ EL 1- 2- 3- 4- | IFS | NSR015 | 2009-10-28 | 14:45:00 | SNA117 | SGA124 | 30-to-1 display is not running. | 30-to-1 display is not running/updating data from antennas. | 2009-10-29 | 14:42:58 | IFS | After rebooting machine problem got solved. | Rebooting machine | SOLVED | AAG014 | AAG014 | SNA117 | active
2009.1456 | 2009-10-22 | 21:12:53 | ACTION | C09 | FE 610,610 S0 OFF UNSWAP LO 540,540 IF C1--,- C2--,- 32-32 OF-OF BB 16M16M16M16M 0000 70,70 OFOFOFOF CR F32M T16 CH-40 CR-DEFAULT FR-NORM IN-NORM SRV AZ EL 1- 2- 3- 4- | IFS | SKN074 | 2009-10-26 | 15:38:41 | AKB062 | VBB019 | low deflection at 610 MHz. | antenna shows 40% low deflection at 610 MHz. | 2009-11-02 | 17:07:40 | IFS | Measured deflection at antenna base and found 10 dB on CYGA. Hence problem not in FE system. | low deflection at 610 MHz. | SOLVED | VBB019 | VBB019 | AKB062 | passive
2009.1436 | 2009-10-20 | 20:42:26 | ACTION | C10 | FE 610,610 S0 OFF UNSWAP LO 540,540 IF C1--,- C2--,- 32-32 ON-ON BB 16M16M16M16M 0000 70,70 ONONONON CR F32M T16 CH-40 CR-DEFAULT FR-NORM IN-NORM SRV AZ EL 1- 2- 3- 4- | IFS | NJS018 | 2009-10-21 | 09:18:34 | SSK090 | AAG014 | Low power in 175 chann. | This is the case when ALC's OFF which affect on power equilization not getting syncronously change with corrsponing gain and attn.Actual power may low. | 2009-10-21 | 10:54:40 | IFS | New IF conversion PIU for C10 was faulty replaced also cable between C10 & C13 was swapped restored back | Low power | SOLVED | AAG014 | AAG014 | GSA098 | active
2009.1341 | 2009-10-11 | 17:12:19 | ACTION | W02 | FE 1280,1280 S0 OFF UNSWAP LO 1210,1210 IF C1--,- C2--,- 32-32 ON-ON BB 16M16M16M16M 0000 70,70 ONONONON CR F32M T16 CH-40 CR-DEFAULT FR-NORM IN-NORM SRV AZ EL 1- 2- 3- 4- | IFS | DBB023 | 2009-10-12 | 09:23:15 | RVS056 | DKN034 | 175 no self @ 30to1 | 175 no self @ 30to1 in ALC ON. | 2009-10-12 | 16:52:58 | IFS | C43/135 PIU Replaced with C43/206. Problem got solved. | C43/135 PIU Changed. | SOLVED | DKN034 | DKN034 | RVS056 | active
2009.1276 | 2009-09-09 | 19:27:33 | ACTION | E05 | FE 150,150 S14 OFF UNSWAP LO 223,223 IF C1--,- C2--,- 6-6 ON-ON BB 8M8M8M8M 3333 66,66 ONONONON CR F16M T16 CH-40 CR-DEFAULT FR-NORM IN-NORM SRV AZ EL 1- 2- 3- 4- | IFS | SKN074 | 2009-09-10 | 07:47:58 | RVS056 | NDS002 | MCM 10 time out. |  | 2009-09-10 | 14:25:10 | IFS | Replaced PIU C44 which was problematic. | Replaced PIU C44 | SOLVED | SVP010 | SVP010 | APK | passive
2009.1191 | 2009-08-21 | 09:45:09 | ACTION | C02 | FE 610,610 S0 OFF UNSWAP LO 540,540 IF C1--,- C2--,- 32-32 ON-ON BB 16M16M16M16M 0000 70,70 ONONONON CR F32M T16 CH-40 CR-DEFAULT FR-NORM IN-NORM SRV AZ EL 1- 2- 3- 4- | IFS | DBB023 | 2009-08-31 | 15:56:29 | ANR017 | SGA124 | self power jumping. |  | 2009-10-28 | 13:08:01 | IFS | Checked at antenna base also but we did'nt find this problem again. | Problem did not seen afterwards | SOLVED | SGA124 | SGA124 | ANR017 | passive
2009.1078 | 2009-07-29 | 09:08:35 | ACTION | S06 | FE 325,325 S0 OFF UNSWAP LO 255,255 IF C1-4,12 C2-4,12 32-32 ON-ON BB 16M16M16M16M 0000 70,70 ONONONON CR F32M T16 CH-40 CR-DEFAULT FR-NORM IN-NORM SRV AZ EL 1- 2- 3- 4- | IFS | MSJ037 | 2009-07-29 | 09:16:17 | SNA117 | SRG | MCM 10 Time Out. |  | 2009-07-29 | 17:10:48 | IFS | After replacing C44 piu problem got solved. | MCM 10 time out. | SOLVED | SRG | SGA124 | SNA117 | active
2009.0841 | 2009-06-14 | 09:20:31 | ACTION | E06 | FE 1280,1280 S0 OFF UNSWAP LO 1210,1210 IF C1--,- C2--,- 32-32 ON-ON BB 16M16M16M16M 0000 70,70 ONONONON CR F32M T16 CH-40 CR-DEFAULT FR-NORM IN-NORM SRV AZ EL 1- 2- 3- 4- | IFS | MSJ037 | 2009-06-14 | 09:26:12 | SJA068 | NDS002 | Low power in 175 chan (30-1 o/p) | Info : After RF swap, the bandshape doesn't get swap. | 2009-06-14 | 15:00:13 | IFS | c41/B piu replace of ch-2 to solve the Problem.... | c41/B piu replace of ch-2 to sol | SOLVED | NDS002 | NDS002 | AKB062 | active
2009.0779 | 2009-06-02 | 22:07:04 | ACTION | C01 | FE 1390,1390 S0 OFF UNSWAP LO 1320,1320 IF C1--,- C2--,- 32-32 ON-ON BB 16M16M16M16M 0000 70,70 ONONONON CR F32M T16 CH-40 CR-DEFAULT FR-NORM IN-NORM SRV AZ EL 1- 2- 3- 4- | IFS | NJS018 | 2009-06-03 | 09:13:07 | SSK090 | AAG014 | bad bandshape | @30-1 output show bad bandshape please see attachent. * File 1 Attached. | 2009-06-03 | 16:29:56 | IFS | Replaced C43 PIU of 175 Channel | 130 bad band shape | SOLVED | AAG014 | AAG014 | SSK090 | active
2009.0773 | 2009-05-31 | 23:23:09 | ACTION | S06 | FE 1390,1390 S0 OFF UNSWAP LO 1320,1320 IF C1--,- C2--,- 32-32 ON-ON BB 16M16M16M16M 0000 70,70 ONONONON CR F32M T16 CH-40 CR-DEFAULT FR-NORM IN-NORM SRV AZ EL 1- 2- 3- 4- | IFS | SSS179 | 2009-06-02 | 16:21:33 | GSA098 | VBB019 | Bad bandshape at 175 pol | Bad badnshape at 175 polarisation at IF level. | 2009-07-13 | 16:41:50 | FES | The band shape swaps to 130 channel on channel swap command. hardcopy of plots attached. Replaced pythan cable. Problem solved | Bad bandshape at FE output | SOLVED | VBB019 | VBB019 | GSA098 | passive
2009.0772 | 2009-05-31 | 23:21:49 | ACTION | C14 | FE 1390,1390 S0 OFF UNSWAP LO 1320,1320 IF C1--,- C2--,- 32-32 ON-ON BB 16M16M16M16M 0000 70,70 ONONONON CR F32M T16 CH-40 CR-DEFAULT FR-NORM IN-NORM SRV AZ EL 1- 2- 3- 4- | IFS | SSS179 | 2009-06-01 | 16:42:55 | GSA098 | SCC002 | Bad bandshape at IF level. |  | 2009-06-03 | 16:32:36 | IFS | In channel 2 glitch was coming at the output. 70 MHz was problematic. Replace the C-41 PIU and problem got solved. | bad bandshape at Channel-2 | SOLVED | SRG | satpal | GSA098 | passive
2009.0736 | 2009-05-26 | 18:08:55 | ACTION | C08 | FE 150,150 S14 OFF UNSWAP LO 218,218 IF C1--,- C2--,- 16-16 ON-ON BB 16M16M16M16M 0000 66,66 ONONONON CR F16M T16 CH-40 CR-DEFAULT FR-NORM IN-NORM SRV AZ EL 1- 2- 3- 4- | IFS | NSR015 | 2009-05-26 | 18:23:22 | SKB060 | SVP010 | Low self @ 130 | 30 - to - 1 OK. | 2009-05-31 | 14:59:44 | IFS | Signal are okay | Signal are okay | SOLVED | SVP010 | SVP010 | APK | passive
2009.0607 | 2009-05-13 | 06:41:05 | ACTION | W01 | FE 610,610 S0 OFF UNSWAP LO 540,540 IF C1--,- C2--,- 32-32 ON-ON BB 16M16M16M16M 0000 70,70 ONONONON CR F32M T16 CH-40 CR-DEFAULT FR-NORM IN-NORM SRV AZ EL 1- 2- 3- 4- | IFS | RJV001 | 2009-05-13 | 09:17:57 | ANR017 | PJH017 | No power 175 pole at-IF level. |  | 2009-05-17 | 15:48:24 | IFS |  | C41 PIU faulty, changed | SOLVED | SVP010 | PJH017 | ANR017 | active
2009.0544 | 2009-05-05 | 19:31:50 | ACTION | W04 | FE 1280,1280 S0 OFF UNSWAP LO 1210,1210 IF C1--,- C2--,- 32-32 ON-ON BB 16M16M16M16M 0000 70,70 ONONONON CR F32M T16 CH-40 CR-DEFAULT FR-NORM IN-NORM SRV AZ EL 1- 2- 3- 4- | IFS | NJS018 | 2009-05-06 | 09:11:11 | SJA068 | SGA124 | Low self power in both channal. | 30-1 output showing low power in both chann. | 2009-05-11 | 16:29:41 | IFS | Replaced C41 and C42 PIU. Self power is O.K for both channel | self power is O.K | SOLVED | SGA124 | SGA124 | SJA068 | active
2009.0542 | 2009-05-05 | 17:38:14 | ACTION | C01 | FE 1280,1280 S0 OFF UNSWAP LO 1265,1265 IF C1-4,12 C2-4,12 16-16 ON-ON BB 16M16M16M16M 0000 70,70 ONONONON CR F32M T16 CH-40 CR-DEFAULT FR-NORM IN-NORM SRV AZ EL 1- 2- 3- 4- | IFS | RJV001 | 2009-05-06 | 09:10:36 | SJA068 | SGA124 | Bad band shape at-130 pole. | Bad band shape at-130 pole IF level. | 2009-05-06 | 17:25:17 | IFS | replaced C41 and C42 PIU ,problem get solved.Now band shape for both pol. is o.k | problem not seen | SOLVED | SGA124 | SGA124 | SJA068 | active
2009.0541 | 2009-05-05 | 17:28:42 | ACTION | C00 | FE 1280,1280 S0 OFF UNSWAP LO 1210,1210 IF C1-4,12 C2-4,12 16-16 ON-ON BB 4M4M4M4M 6666 72,72 ONONONON CR F32M T16 CH-40 CR-DEFAULT FR-NORM IN-NORM SRV AZ EL 1- 2- 3- 4- | IFS | RJV001 | 2009-05-06 | 09:09:53 | SJA068 | SGA124 | Bad band shape at-130-IF level. |  | 2009-05-06 | 12:49:44 | IFS | problem solved after resettings. | problem solved after resettings | SOLVED | SGA124 | SGA124 | SJA068 | active
2009.0524 | 2009-05-03 | 14:05:08 | ACTION | E04 | FE 1280,1280 S0 OFF UNSWAP LO 1210,1210 IF C1--,- C2--,- 32-32 ON-ON BB 16M16M16M16M 0000 70,70 ONONONON CR F32M T16 CH-40 CR-DEFAULT FR-NORM IN-NORM SRV AZ EL 1- 2- 3- 4- | IFS | DBB023 | 2009-05-06 | 14:07:47 | AKB062 | MDP013 | 175 self low in ALC ON. | * File 1 Attached. | 2009-05-29 | 10:47:12 | FES | L-Band feed replaced.Connection properly fitted. 1420MHz CH2 cable connector loose on Common Box. fitted properly. | low self | SOLVED | VBT001 | VBT001 | AKB062 | active
2009.0383 | 2009-03-16 | 09:19:49 | ACTION | C14 | FE 1390,1390 S0 OFF UNSWAP LO 1320,1320 IF C1--,- C2--,- 32-32 ON-ON BB 16M16M16M16M 0000 70,70 ONONONON CR F32M T16 CH-40 CR-DEFAULT FR-NORM IN-NORM SRV AZ EL 1- 2- 3- 4- | IFS | SSS179 | 2009-03-16 | 09:23:16 | RVS056 | SGA124 | Bad bandshape at 30-to-1 level | * File 1 Attached. | 2009-05-11 | 16:33:05 | IFS | Checked from control room , problem not seen. PLease see the attached plots. | Band shape is O.K | SOLVED | SGA124 | SGA124 | RVS056 | passive
2009.0382 | 2009-03-16 | 09:12:25 | ACTION | C12 | FE 1390,1390 S0 OFF UNSWAP LO 1320,1320 IF C1--,- C2--,- 32-32 ON-ON BB 16M16M16M16M 0000 70,70 ONONONON CR F32M T16 CH-40 CR-DEFAULT FR-NORM IN-NORM SRV AZ EL 1- 2- 3- 4- | IFS | SSS179 | 2009-03-16 | 09:16:05 | SJA068 | SGA124 | Power ripples at 130 band @ IF | Power ripples at 130 polarisation at 30-to-1 level * File 1 Attached. | 2009-05-11 | 16:31:21 | IFS | Checked from control room,problem does not exist. Please see the attached plots | No ripple seen | SOLVED | SGA124 | SGA124 | SJA068 | passive
2009.038 | 2009-03-16 | 09:05:08 | ACTION | W04 | FE 1390,1390 S0 OFF UNSWAP LO 1320,1320 IF C1--,- C2--,- 32-32 ON-ON BB 16M16M16M16M 0000 70,70 ONONONON CR F32M T16 CH-40 CR-DEFAULT FR-NORM IN-NORM SRV AZ EL 1- 2- 3- 4- | IFS | SSS179 | 2009-03-16 | 09:14:48 | SJA068 | SGA124 | Low power at 30-to-1 (ALC ON) | Low power at 30-to-1 level in ALC ON condition. * File 1 Attached. | 2009-03-17 | 09:32:39 | IFS | I.F settings were not happening, C44 and C45 PIU replaced. | C44 and C45 PIU replaced | SOLVED | SGA124 | SGA124 | SJA068 | passive
2009.0335 | 2009-03-10 | 17:55:03 | ACTION | C11 | FE 235,235 S14 OFF UNSWAP LO 310,310 IF C1--,- C2--,- 6-6 ON-ON BB 16M16M16M16M 0000 66,66 ONONONON CR F32M T16 CH-40 CR-DEFAULT FR-NORM IN-NORM SRV AZ EL 1- 2- 3- 4- | IFS | NSR015 | 2009-03-11 | 09:18:47 | SNA117 | SGA124 | No fringe @ 175 pol. | No power @ 175 pol in 30-to-1. tpa 239 239 309 309 70 70 IF - ALC's and BB - ALC's : OFF. * File 1 Attached. | 2009-03-15 | 11:23:42 | IFS | Initially when checked at antenna base RF settings were not happening there ,tried two times after that RF was properly set there and LO was also locked. Antenna is fringing properly now. | Antenna is fringing properly | SOLVED | SGA124 | SGA124 | NVN | active
2009.0199 | 2009-02-05 | 18:10:59 | ACTION | C09 | FE 610,610 S0 OFF UNSWAP LO 540,540 IF C1--,- C2--,- 32-32 ON-ON BB 16M16M16M16M 0000 70,70 ONONONON CR F32M T16 CH-40 CR-DEFAULT FR-NORM IN-NORM SRV AZ EL 1- 2- 3- 4- | IFS | JRK012 | 2009-02-21 | 10:02:59 | GSA098 | HRB001 | Deflec. less by 1.8 to 3.4dB low | C09 is showing IF deflection less by 1.8 to 3.4dB low @ 610 MHz for last two PMQC test. | 2009-03-02 | 11:50:48 | FES | There is 2 dB down in ON&OFF source deflections. It is supposed to be 10.9 dBm for 'CYGA' but it shows 8.5 dBm. 610 MHz feed needs to be replaced. Please, forward it to the next GCC team. Note: Deflection levels @ 327MHz are okay. | 2 dB Low Def. in Both Channels | SOLVED | HRB001 | HRB001 | GSA098 | active
2009.0069 | 2009-01-15 | 06:26:01 | ACTION | C11 | FE 150,150 S14 OFF UNSWAP LO 223,223 IF C1--,- C2--,- 6-6 ON-ON BB 8M8M8M8M 3333 66,66 ONONONON CR F16M T16 CH-40 CR-DEFAULT FR-NORM IN-NORM SRV AZ EL 1- 2- 3- 4- | IFS | NJS018 | 2009-01-20 | 10:00:02 | AKB062 | NDS002 | C11-175 chann high power. | corr @ pulsar mode. 150Mhz setup IF power equilized @ 1000 counts. C11-175 shows saturated power. | 2009-01-25 | 17:14:06 | IFS | I power gets saturated with ALC on mode pls. forward to IF group Power Equilisation to be done and reissed of the commands may solve the Problem as it is only is 175 band. | 175 channel high power | SOLVED | NDS002 | NDS002 | AKB062 | passive
2008.1463 | 2008-12-26 | 23:24:18 | ACTION | S06 | FE 610,610 S0 OFF UNSWAP LO 540,540 IF C1--,- C2--,- 32-32 ON-ON BB 16M16M16M16M 0000 70,70 ONONONON CR F32M T16 CH-40 CR-DEFAULT FR-NORM IN-NORM SRV AZ EL 1- 2- 3- 4- | IFS | DBB023 | 2008-12-27 | 09:18:11 | HSK022 | NDS002 | MCM 10 time out. | tried mcm reset. | 2008-12-31 | 12:12:09 | IFS | Hardware reset has done at antenna base,now mcm10 is communicating properly. | MCM10 is communicating properly | SOLVED | NDS002 | SGA124 | HSK022 | passive
2008.1456 | 2008-12-24 | 11:27:31 | ACTION | CMN | FE 610,610 S0 OFF UNSWAP LO 540,540 IF C1--,- C2--,- 32-32 ON-ON BB 16M16M16M16M 0000 70,70 ONONONON CR F32M T16 CH-40 CR-DEFAULT FR-NORM IN-NORM SRV AZ EL 1- 2- 3- 4- | IFS | GCC | 2008-12-24 | 17:42:52 | HSK022 | SGA124 | IFLO monitoring check. |  | 2008-12-31 | 12:07:46 | IFS | IFLO monitoring check completed for all 30 antennas. | experiment completed | SOLVED | SGA124 | SGA124 | HSK022 | active
2008.1394 | 2008-12-11 | 11:34:55 | ACTION | S06 | FE 610,610 S0 OFF UNSWAP LO 540,540 IF C1--,- C2--,- 32-32 ON-ON BB 16M16M16M16M 0000 70,70 ONONONON CR F32M T16 CH-40 CR-DEFAULT FR-NORM IN-NORM SRV AZ EL 1- 2- 3- 4- | IFS | JRK012 | 2008-12-11 | 12:00:01 | GSA098 | SGA124 | MCM 10 Time Out. |  | 2008-12-11 | 17:06:01 | IFS | Hardware reset has done.MCM 10 is communicating properly | MCM 10 is communicating properly | SOLVED | SGA124 | SGA124 | GSA098 | passive
2008.1379 | 2008-12-08 | 06:45:49 | ACTION | W01 | FE 235,235 S14 OFF UNSWAP LO 160,160 IF C1-4,12 C2-4,12 6-6 ON-ON BB 4M4M4M4M 6666 67.468,67.468 ONONONON CR F32M T16 CH-40 CR-DEFAULT FR-NORM IN-NORM SRV AZ EL 1- 2- 3- 4- | IFS | SSS179 | 2008-12-08 | 09:04:57 | nvn | SGA124 | Low IF power | Please refer settings. * File 1 Attached. | 2008-12-09 | 15:21:37 | IFS | This LO freq.(160 MHz.) is NOT supported for the RF band of 235 MHz. Hence problem is specific to wrong choice of the LO. | Low IF pwr. at 160 MHz. | SOLVED | GSA098 | GSA098 | GSA098 | active
2008.1376 | 2008-12-08 | 06:36:01 | ACTION | E03 | FE 235,235 S14 OFF UNSWAP LO 160,160 IF C1-4,12 C2-4,12 6-6 ON-ON BB 4M4M4M4M 6666 67.468,67.468 ONONONON CR F32M T16 CH-40 CR-DEFAULT FR-NORM IN-NORM SRV AZ EL 1- 2- 3- 4- | IFS | SSS179 | 2008-12-08 | 09:01:25 | nvn | SGA124 | Low IF power | * File 1 Attached. | 2008-12-09 | 15:15:26 | IFS | This LO freq.is not supported fro 235 MHz. RF band.Hence problem is specific to the wrong choice of LO. | Low IF pwr. at 160 MHz. | SOLVED | GSA098 | GSA098 | GSA098 | active
2008.1301 | 2008-11-23 | 03:08:03 | ACTION | C08 | FE 325,325 S0 OFF UNSWAP LO 259,259 IF C1--,- C2--,- 32-32 OF-OF BB 16M16M16M16M 0000 70,70 ONONONON CR F32M T16 CH-40 CR-DEFAULT FR-NORM IN-NORM SRV AZ EL 1- 2- 3- 4- | IFS | DBB023 | 2008-11-23 | 09:12:14 | HSK022 | SCC002 | self power is unstable. |  | 2008-12-12 | 11:56:30 | IFS | Antenna found fringing proparly on 12\12 | Antenna found fringing | SOLVED | SVP010 | SVP010 | AKB062 | passive
2008.1244 | 2008-11-18 | 13:05:50 | ACTION | W01 | FE 1390,1390 S0 OFF UNSWAP LO 1320,1320 IF C1-4,12 C2-4,12 32-32 ON-ON BB 16M16M16M16M 0000 70,70 ONONONON CR F32M T16 CH-40 CR-DEFAULT FR-NORM IN-NORM SRV AZ EL 1- 2- 3- 4- | IFS | RJV001 | 2008-11-18 | 13:05:50 | rbalu | VBB019 | Very low power at-175 | At-175 pole IF level very low. * File 1 Attached. | 2008-11-26 | 11:36:02 | IFS | C41 and C43 Piu Replaced | C41 and C43 Piu Replaced | SOLVED | NDS002 | NDS002 | AKB062 | passive
2008.1243 | 2008-11-16 | 09:02:50 | ACTION | C01 | FE 1390,1390 S0 OFF UNSWAP LO 1330,1330 IF C1-4,12 C2-4,12 32-32 ON-ON BB 8M8M8M8M 3333 70,70 ONONONON CR F32M T16 CH-40 CR-DEFAULT FR-NORM IN-NORM SRV AZ EL 1- 2- 3- 4- | IFS | RJV001 | 2008-11-16 | 12:19:21 | nvn | VBB019 | Bad band shape at 30to1. | * File 1 Attached. | 2015-09-27 | 12:18:13 | GEN | ABANDONED | ABANDONED | ABANDONED | GWA000 | GWA000 | SJA068 | active
2008.1241 | 2008-11-18 | 14:41:52 | ACTION | E06 | FE 1390,1390 S0 OFF UNSWAP LO 1320,1320 IF C1--,- C2--,- 32-32 ON-ON BB 16M16M16M16M 0000 70,70 ONONONON CR F32M T16 CH-40 CR-DEFAULT FR-NORM IN-NORM SRV AZ EL 1- 2- 3- 4- | IFS | NJS018 | 2008-11-18 | 14:41:52 | rbalu | MBM001 | Low IF power @30-1 | see the plot attched. | 2008-11-21 | 10:51:51 | IFS | In such Antenna problem in C42 PIU, by replacing PIU with spare one problem been solved. | low if power | SOLVED | SRG | MBM001 | NVN | active
2008.1235 | 2008-11-14 | 08:51:10 | ACTION | C02 | FE 1280,1280 S0 OFF UNSWAP LO 1210,1210 IF C1--,- C2--,- 32-32 ON-ON BB 16M16M16M16M 0000 70,70 ONONONON CR F32M T16 CH-40 CR-DEFAULT FR-NORM IN-NORM SRV AZ EL 1- 2- 3- 4- | IFS | DBB023 | 2008-11-14 | 08:52:09 | rbalu | SRG | intermittant mcm 10 time out. |  | 2008-11-15 | 12:42:42 | IFS | MCM reset has given ...and checked the time-out for a day. no intermittant time-out found .Now there is no problem of time-out. | intermittant mcm 10 time out | SOLVED | SRG | SGA124 | RBS | active
2008.1221 | 2008-11-12 | 22:52:59 | ACTION | C00 | FE 610,610 S0 OFF UNSWAP LO 540,540 IF C1--,- C2--,- 32-32 ON-ON BB 16M16M16M16M 0000 70,70 ONONONON CR F32M T16 CH-40 CR-DEFAULT FR-NORM IN-NORM SRV AZ EL 1- 2- 3- 4- | IFS | NJS018 | 2008-11-13 | 09:16:02 | AKB062 | AAG014 | low self in chann 175. | ** @30-1 level 175 chann is showing low IF power hence getting low self count in corr. ** Phase and amplitude is stable. | 2008-11-16 | 11:39:44 | IFS | C43 PIU replaced | low self in channel 175 | SOLVED | AAG014 | AAG014 | AKB062 | passive
2008.1167 | 2008-11-04 | 15:22:23 | ACTION | S06 | FE 610,610 S0 OFF UNSWAP LO 540,540 IF C1--,- C2--,- 32-32 ON-ON BB 16M16M16M16M 0000 70,70 ONONONON CR F32M T16 CH-40 CR-DEFAULT FR-NORM IN-NORM SRV AZ EL 1- 2- 3- 4- | IFS | SSD095 | 2008-11-04 | 15:22:23 | SSS179 | DKN034 | At 30-1 bad bandshape. | * File 1 Attached. | 2014-11-28 | 10:02:09 | IFS | problem solved its own. ( Entry made to clear old callsheet) | problem solved its own. | SOLVED | DKN034 | DKN034 | AKB062 | passive
2008.1164 | 2008-11-03 | 21:31:01 | ACTION | C11 | FE 610,610 S0 OFF UNSWAP LO 540,540 IF C1--,- C2--,- 32-32 ON-ON BB 16M16M16M16M 0000 70,70 ONONONON CR F32M T16 CH-40 CR-DEFAULT FR-NORM IN-NORM SRV AZ EL 1- 2- 3- 4- | IFS | SSD095 | 2008-11-03 | 21:32:05 | GSA098 | DKN034 | At 30-1 bad bandshape. |  | 2014-11-28 | 10:01:40 | IFS | problem solved its own. ( Entry made to clear old callsheet) | problem solved its own. | SOLVED | DKN034 | DKN034 | AKB062 | passive
2008.1101 | 2008-10-23 | 09:17:16 | ACTION | S06 | FE 610,610 S0 OFF UNSWAP LO 540,540 IF C1--,- C2--,- 32-32 ON-ON BB 16M16M16M16M 0000 70,70 ONONONON CR F32M T16 CH-40 CR-DEFAULT FR-NORM IN-NORM SRV AZ EL 1- 2- 3- 4- | IFS | RJV001 | 2008-10-23 | 09:22:03 | RVS056 | SCC002 | If- band winding |  | 2008-11-05 | 19:40:07 | IFS | Not seen problem at antenna base. Might have appeared because of RFI spikes for timebeing. | Not seen problem at base | SOLVED | SVP010 | SVP010 | GSA098 | active
2008.1091 | 2008-10-22 | 10:42:55 | ACTION | W05 | FE 610,610 S0 OFF UNSWAP LO 540,540 IF C1--,- C2--,- 32-32 ON-ON BB 16M16M16M16M 0000 70,70 ONONONON CR F32M T16 CH-40 CR-DEFAULT FR-NORM IN-NORM SRV AZ EL 1- 2- 3- 4- | IFS | RJV001 | 2008-10-22 | 10:51:19 | RVS056 | SCC002 | Bad bandshape at 30 to 1 |  | 2008-10-24 | 17:10:04 | IFS | C42 PIU was having problem.. Now changed and bandshape becomes ok. | C42 PIU changed | SOLVED | SCC002 | SCC002 | RVS056 | active
2008.1054 | 2008-09-21 | 09:37:24 | ACTION | E05 | FE 610,610 S0 OFF UNSWAP LO 540,540 IF C1--,- C2--,- 32-32 ON-ON BB 16M16M16M16M 0000 70,70 ONONONON CR F32M T16 CH-40 CR-DEFAULT FR-NORM IN-NORM SRV AZ EL 1- 2- 3- 4- | IFS | SSS179 | 2008-09-21 | 12:14:17 | SNA117 | SVP010 | 130 pol down at 30-to-1 level |  | 2008-10-23 | 09:36:51 | IFS | c42 Piu replaced | c42 Piu replaced | SOLVED | NDS002 | NDS002 | AKB062 | active
2008.0847 | 2008-08-05 | 15:27:26 | ACTION | S06 | FE 610,610 S0 OFF UNSWAP LO 540,540 IF C1--,- C2--,- 32-32 ON-ON BB 16M16M16M16M 0000 70,70 ONONONON CR F32M T16 CH-40 CR-DEFAULT FR-NORM IN-NORM SRV AZ EL 1- 2- 3- 4- | IFS | SSS179 | 2008-08-05 | 15:42:47 | ANR017 | NDS002 | MCM-10 timing out. | Showing MCM-10 is continuously timing out. Not able to set IF. | 2008-08-07 | 09:25:42 | IFS | C44 PIU replaced | C44 PIU replaced | SOLVED | NDS002 | NDS002 | ANR017 | active
2008.084 | 2008-08-03 | 12:15:17 | ACTION | S06 | FE 1280,1280 S0 OFF UNSWAP LO 1210,1210 IF C1--,- C2--,- 32-32 ON-ON BB 16M16M16M16M 0000 70,70 ONONONON CR F32M T16 CH-40 CR-DEFAULT FR-NORM IN-NORM SRV AZ EL 1- 2- 3- 4- | IFS | DBB023 | 2008-08-03 | 14:58:14 | HSK022 | SCC002 | mcm 10 timeout. | tried mcm reset. Tried ABC reset. | 2008-08-04 | 09:29:11 | IFS | Changed MCM-10 PIU. | Changed MCM10 PIU | SOLVED | SCC002 | SCC002 | HSK022 | active
2008.081 | 2008-07-28 | 08:06:30 | ACTION | W03 | FE 325,325 S0 OFF UNSWAP LO 255,255 IF C1--,- C2--,- 32-32 ON-ON BB 16M16M16M16M 0000 70,70 ONONONON CR F32M T16 CH-40 CR-DEFAULT FR-NORM IN-NORM SRV AZ EL 1- 2- 3- 4- | IFS | RJV001 | 2008-07-28 | 09:17:07 | SSK090 | VBB019 | Bad band shape at 30 to 1. |  | 2008-07-28 | 16:31:38 | IFS | Problem solved after re-setting from control room. | Bad band shape at 30 to 1 | SOLVED | VBB019 | VBB019 | SSK090 | passive
2008.0719 | 2008-06-30 | 17:04:35 | ACTION | S06 | FE 325,325 S0 OFF UNSWAP LO 255,255 IF C1--,- C2--,- 32-32 ON-ON BB 16M16M16M16M 0000 70,70 ONONONON CR F32M T16 CH-40 CR-DEFAULT FR-NORM IN-NORM SRV AZ EL 1- 2- 3- 4- | IFS | SSD095 | 2008-06-30 | 17:35:22 | HSK022 | PJH017 | MCM 10 timeout. |  | 2008-07-01 | 14:48:44 | IFS | C46/118 PIU faulty, replaced with working C46/116 PIU , problem got solved | C46 PIU faulty | SOLVED | PJH017 | PJH017 | HSK022 | passive
2008.0655 | 2008-06-20 | 17:49:20 | ACTION | W02 | FE 1060,1060 S0 OFF UNSWAP LO 990,990 IF C1--,- C2--,- 32-32 ON-ON BB 16M16M16M16M 0000 70,70 ONONONON CR F32M T16 CH-40 CR-DEFAULT FR-NORM IN-NORM SRV AZ EL 1- 2- 3- 4- | IFS | RJV001 | 2008-06-23 | 19:48:08 | AKB062 | SVP010 | IF power low |  | 2008-07-03 | 09:41:39 | IFS | Problem was in C41 PIU. Replaced it by spare one. | Problem was in C41 PIU. | SOLVED | SVP010 | SVP010 | SSK090 | passive
2008.0557 | 2008-06-02 | 09:15:14 | ACTION | C08 | FE 610,610 S0 OFF UNSWAP LO 540,540 IF C1--,- C2--,- 32-32 ON-ON BB 16M16M16M16M 0000 70,70 ONONONON CR F32M T16 CH-40 CR-DEFAULT FR-NORM IN-NORM SRV AZ EL 1- 2- 3- 4- | IFS | SKN074 | 2008-06-02 | 16:38:25 | rbalu | PJH017 | 610 MHz. 130 pol low deflection. | Could not be attended due to lack of white slot during previous GCC and GTAC was at L-band. | 2008-06-12 | 09:41:44 | IFS | On ource/OFF source deflection for casa checked at antenna base, seen oaky for FE and ABR o/p. Problem may look in further (BB) system. As per the pointing done on 11/06/08 by Jitendra , around 4 pm , for 610 MHz , c08 is fine. | ABR o/p deflection okay | SOLVED | IHA011 | IHA011 | RBS | active
2008.0539 | 2008-05-26 | 22:53:25 | ACTION | C04 | FE 325,325 S0 OFF UNSWAP LO 255,255 IF C1-4,12 C2-4,12 32-32 ON-ON BB 16M16M16M16M 0000 70,70 ONONONON CR F32M T16 CH-40 CR-DEFAULT FR-NORM IN-NORM SRV AZ EL 1- 2- 3- 4- | IFS | RJV001 | 2008-05-27 | 07:42:47 | nvn | SVP010 | 130 pol down @30to1 out put |  | 2008-05-27 | 10:48:43 | IFS | Co-axial cable from C41 to C42 PIU ( 70 IF I/P to 70 IF O/P) was not connected or removed for some work by ? connected it back. | Cable no connected | SOLVED | SVP010 | SVP010 | NVN | active
2008.0492 | 2008-05-16 | 17:17:16 | ACTION | C08 | FE 1390,1390 S0 OFF UNSWAP LO 1465,1320 IF C1--,- C2--,- 32-32 ON-ON BB 16M16M16M16M 0000 70,70 ONONONON CR F32M T16 CH-40 CR-DEFAULT FR-NORM IN-NORM SRV AZ EL 1- 2- 3- 4- | IFS | SSS179 | 2008-05-17 | 09:05:50 | SSK090 | SKL015 | 175 pol bad bandshape |  | 2008-08-10 | 18:19:32 | IFS | replaced IF 175 Band PIU problem got solved. | 175 pol bad bandshape | SOLVED | SKL015 | SKL015 | SSK090 | passive
2008.0417 | 2008-05-03 | 13:33:37 | ACTION | E05 | FE 1280,1280 S0 OFF UNSWAP LO 1210,1210 IF C1--,- C2--,- 32-32 ON-ON BB 16M16M16M16M 0000 70,70 ONONONON CR F32M T16 CH-40 CR-DEFAULT FR-NORM IN-NORM SRV AZ EL 1- 2- 3- 4- | IFS | SSS179 | 2008-05-11 | 18:30:37 | SSA545 | APK | Wavelike bandshape at 130 | It is observed at 1280 default settings also the IF bandshape is showing wavelike shape at 130 polarisation. Please see the graph attached. * File 1 Attached. | 2008-05-22 | 09:33:50 | FES | Measured power at various places from feed to yoke body ,when feed is focus No Wavelike bandshape found. As you connect LMR 400 cables at yoke joint, we observed Wavelike bandshape at base LMR 400 cables need to replaced Ref. Callsheet no 493 | Wavelike band shape | SOLVED | VBB019 | VBB019 | APK | passive
2008.04 | 2008-04-29 | 07:52:36 | ACTION | E05 | FE 610D,610D S0 OFF UNSWAP LO 680,310 IF C1--,- C2--,- 32-6 OF-OF BB 16M16M16M16M 0000 66,66 OFOFOFOF CR F32M T16 CH-40 CR-DEFAULT FR-NORM IN-NORM SRV AZ EL 1- 2- 3- 4- | IFS | SSS179 | 2008-04-29 | 07:58:01 | RVS056 | AAG014 | Wavelike bndshape at 30-to-1 | Showing wave like bandshape at 30-to-1 level. Also E05 is not fringing. * File 1 Attached. | 2008-05-04 | 15:47:27 | IFS | Rpls refer to callsheet no 417 callsheet generated twice | wave lik eband shape | SOLVED | AAG014 | AAG014 | RVS056 | active
2008.0346 | 2008-04-17 | 09:59:09 | ACTION | C02 | FE 610,610 S0 OFF UNSWAP LO 540,540 IF C1--,- C2--,- 32-32 ON-ON BB 16M16M16M16M 0000 70,70 ONONONON CR F32M T16 CH-40 CR-DEFAULT FR-NORM IN-NORM SRV AZ EL 1- 2- 3- 4- | IFS | DBB023 | 2008-04-17 | 10:12:45 | AKB062 | NDS002 | 130 pol low self power @ 30to1 | In ALC ON. | 2008-04-17 | 12:36:01 | IFS | C42 PIU was faulty, replaced it spare one. | C42 PIU was faulty | SOLVED | SVP010 | SVP010 | AKB062 | passive
2008.0315 | 2008-04-14 | 09:23:37 | ACTION | W01 | FE 610,610 S0 OFF UNSWAP LO 540,540 IF C1--,- C2--,- 32-32 ON-ON BB 16M16M16M16M 0000 70,70 ONONONON CR F32M T16 CH-40 CR-DEFAULT FR-NORM IN-NORM SRV AZ EL 1- 2- 3- 4- | IFS | SSS179 | 2008-04-14 | 09:23:37 | SJA068 | AKB062 | 175 pol down. | Changed attenuations, still not responding. * File 1 Attached. | 2008-04-15 | 11:51:54 | IFS | RF cable between c41-c43 piu connection tightened | RF cable connection tightened | SOLVED | NDS002 | NDS002 | AKB062 | active
2008.0302 | 2008-04-10 | 10:26:09 | ACTION | C05 | FE 1280,1280 S0 OFF UNSWAP LO 1210,1210 IF C1--,- C2--,- 32-32 ON-ON BB 16M16M16M16M 0000 70,70 ONONONON CR F32M T16 CH-40 CR-DEFAULT FR-NORM IN-NORM SRV AZ EL 1- 2- 3- 4- | IFS | SSS179 | 2008-04-10 | 10:56:37 | SSK090 | SVP010 | 130 Pol down | * File 1 Attached. | 2008-04-10 | 14:19:48 | IFS | Problem seen in C41 & C42 PIU. Replaced it by spare one | Problem was C41& C42 PIU | SOLVED | SVP010 | SVP010 | SSK090 | active
2008.03 | 2008-04-10 | 08:35:33 | ACTION | C06 | FE 1280,1280 S0 OFF UNSWAP LO 1210,1210 IF C1--,- C2--,- 32-32 ON-ON BB 16M16M16M16M 0000 70,70 ONONONON CR F32M T16 CH-40 CR-DEFAULT FR-NORM IN-NORM SRV AZ EL 1- 2- 3- 4- | IFS | SSS179 | 2008-04-10 | 08:51:53 | nvn | SVP010 | 130 pol down | * File 1 Attached. | 2008-04-10 | 14:18:22 | IFS | Found loose cable contact between C41 and C42. | Loose cable contact | SOLVED | SVP010 | SVP010 | SSK090 | passive
2008.0202 | 2008-03-04 | 09:12:02 | ACTION | C14 | FE 1390,1390 S0 OFF UNSWAP LO 1320,1320 IF C1--,- C2--,- 32-32 ON-ON BB 16M16M16M16M 0000 70,70 ONONONON CR F32M T16 CH-40 CR-DEFAULT FR-NORM IN-NORM SRV AZ EL 1- 2- 3- 4- | IFS | SSS179 | 2008-03-04 | 09:36:01 | GSA098 | SVP010 | Bad bandshape at 175 at IF level | Showing bad bandshape at 175 pol at 30-to-1 level. * File 1 Attached. | 2008-03-06 | 14:28:26 | IFS | The problem reported was not on FE system; D48 PIU replacement had solved this + prob.reported in C.Sht.218. | Ref.C.Sht.218 's solution | SOLVED | AAG014 | GSA098 | GSA098 | passive
2008.0154 | 2008-02-16 | 12:10:57 | ACTION | C08 | FE 235,235 S14 OFF UNSWAP LO 303,303 IF C1--,- C2--,- 6-6 ON-ON BB 16M16M16M16M 0000 67,67 OFOFOFOF CR F32M T16 CH-40 CR-DEFAULT FR-NORM IN-NORM SRV AZ EL 1- 2- 3- 4- | IFS | SKN074 | 2008-02-16 | 14:00:27 | HSK022 | SCC002 | 130 pol self power not stable. | self power for pol 130 is not stable. it goes down and comes up. | 2008-02-18 | 15:31:30 | IFS | Replaced MCM-10 & C43 Latch PIU. Antenna is under observation since form 12:00 today till 3:30 pm both CH seems to be stable. No Jumps were found. | Replaced MCM10 & Latch PIU | SOLVED | SCC002 | SCC002 | ANR017 | active
2008.0144 | 2008-02-13 | 10:03:23 | ACTION | S04 | FE 610,610 S0 OFF UNSWAP LO 540,540 IF C1--,- C2--,- 32-32 ON-ON BB 16M16M16M16M 0000 70,70 ONONONON CR F32M T16 CH-40 CR-DEFAULT FR-NORM IN-NORM SRV AZ EL 1- 2- 3- 4- | IFS | GCC | 2008-02-13 | 14:20:55 | HSK022 | SVP010 | FE;IF unit installation |  | 2008-02-20 | 11:44:04 | IFS | Work postpened | Work postpened | SOLVED | SVP010 | SVP010 | AKB062 | active
2008.0116 | 2008-02-01 | 08:57:17 | ACTION | C09 | FE 610,610 S0 OFF UNSWAP LO 540,540 IF C1--,- C2--,- 32-32 ON-ON BB 16M16M16M16M 0000 70,70 ONONONON CR F32M T16 CH-40 CR-DEFAULT FR-NORM IN-NORM SRV AZ EL 1- 2- 3- 4- | IFS | DBB023 | 2008-02-01 | 09:16:42 | SSK090 | MDP013 | MCM 10 time out. | Tried mcm reset. | 2008-02-04 | 10:38:45 | IFS | 1.given reset 2.Changed Antcom piu & D49 piu. | mcm10 t.o. | SOLVED | MDP013 | MDP013 | SSK090 | active
2007.2072 | 2007-12-28 | 18:41:08 | ACTION | W01 | FE 235,235 S14 OFF UNSWAP LO 310,310 IF C1--,- C2--,- 6-6 ON-ON BB 16M16M16M16M 0000 66,66 ONONONON CR F32M T16 CH-40 CR-DEFAULT FR-NORM IN-NORM SRV AZ EL 1- 2- 3- 4- | IFS | JRK012 | 2007-12-29 | 09:16:18 | SSK090 | SRA299 | Very low deflection @235MHz | W01 -130 channel shows very low deflection @235MHz on CASA & CYGA. Data files are available in /data/cspa/data/28dec2007/ area. | 2008-01-07 | 09:47:24 | IFS | 233 Mhz Box Changed. Ramesh | Very low def. in 235Mhz. | SOLVED | SRA299 | SRA299 | GSA098 | passive
2007.1894 | 2007-11-18 | 14:33:52 | ACTION | C09 | FE 1390,1390 S0 OFF UNSWAP LO 1320,1320 IF C1--,- C2--,- 32-32 ON-ON BB 16M16M16M16M 0000 70,70 ONONONON CR F32M T16 CH-40 CR-DEFAULT FR-NORM IN-NORM SRV AZ EL 1- 2- 3- 4- | IFS | NJS018 | 2007-11-18 | 16:21:50 | nvn | CPK013 | IF setting problem | IF setting problem ....mcm 10 time out. | 2007-11-18 | 17:26:33 | IFS | D44/116 was faulty. MCM10 was not communicating. Replaced by spare D44/125. | d44 faulty | SOLVED | CPK013 | CPK013 | NVN | passive
2007.1766 | 2007-10-27 | 15:42:27 | ACTION | C10 | FE 325,325 S0 OFF UNSWAP LO 255,255 IF C1--,- C2--,- 32-32 ON-ON BB 16M16M16M16M 0000 70,70 ONONONON CR F32M T16 CH-40 CR-DEFAULT FR-NORM IN-NORM SRV AZ EL 1- 2- 3- 4- | IFS | NJS018 | 2007-10-30 | 09:36:29 | venkat | SRA299 | Oscillating bandshape in 175 pol | Oscillating bandshape in 175 pol corr output is also oscillaiting in both suba of 175 pol. * File 1 Attached. | 2007-11-16 | 17:31:36 | IFS | Ref callsheet No #1791 | oscillating bandshape in 175pol | SOLVED | SRA299 | SRA299 | RBS | passive
2007.1687 | 2007-10-16 | 10:36:41 | ACTION | C06 | FE 610,610 S0 OFF UNSWAP LO 540,540 IF C1--,- C2--,- 32-32 ON-ON BB 16M16M16M16M 0000 70,70 ONONONON CR F32M T16 CH-40 CR-DEFAULT FR-NORM IN-NORM SRV AZ EL 1- 2- 3- 4- | IFS | GCC | 2007-10-16 | 11:30:34 | GSA098 | SVP010 | Low power in 130 pole. | Low power in 130 pole. | 2007-11-29 | 17:02:27 | IFS | Problem found in C42 PIU, replaced it by spare one. | Replaced C42 PIU | SOLVED | SVP010 | SVP010 | AKB062 | active
2007.1686 | 2007-10-16 | 10:33:21 | ACTION | C04 | FE 610,610 S0 OFF UNSWAP LO 540,540 IF C1--,- C2--,- 32-32 ON-ON BB 16M16M16M16M 0000 70,70 ONONONON CR F32M T16 CH-40 CR-DEFAULT FR-NORM IN-NORM SRV AZ EL 1- 2- 3- 4- | IFS | GCC | 2007-10-16 | 11:29:51 | GSA098 | SVP010 | Low power in 175 pole | 6 dB Low power in 175 pole. | 2007-11-29 | 17:00:11 | IFS | Not found any problem. | Not seen any problem | SOLVED | SVP010 | SVP010 | AKB062 | active
2007.1432 | 2007-08-21 | 09:19:19 | ACTION | C08 | FE 610,610 S0 OFF UNSWAP LO 540,540 IF C1--,- C2--,- 32-32 ON-ON BB 16M16M16M16M 0000 70,70 ONONONON CR F32M T16 CH-40 CR-DEFAULT FR-NORM IN-NORM SRV AZ EL 1- 2- 3- 4- | IFS | SKN074 | 2007-08-21 | 09:28:42 | HSK022 | DKN034 | IF getting reset. | IF settings are getting frequent reset. | 2007-08-22 | 17:08:10 | IFS | After resetting antenna problem got solved. | Antenna Reseted. | SOLVED | DKN034 | DKN034 | ANR017 | active
2007.1233 | 2007-07-19 | 18:05:09 | ACTION | E04 | FE 610,610 S0 OFF UNSWAP LO 540,540 IF C1--,- C2--,- 32-32 ON-ON BB 16M16M16M16M 0000 70,70 ONONONON CR F32M T16 CH-40 CR-DEFAULT FR-NORM IN-NORM SRV AZ EL 1- 2- 3- 4- | IFS | NJS018 | 2007-07-19 | 18:34:34 | ANR017 | SVP010 | deep spikes in 30-1 |  | 2014-03-10 | 10:49:18 | IFS | Not seen any deep spike as per latest data. http://192.168.4.62/ifmon/tmp/ifmon.pdf | Not seen any deep spike as per latest data. http://192.168.4.62/ifmon/tmp/ifmon.pdf | SOLVED | SVP010 | SVP010 | ANR017 | active
2007.0933 | 2007-06-11 | 11:46:25 | ACTION | C14 | FE 325,325 S0 OFF UNSWAP LO 255,255 IF C1--,- C2--,- 32-32 ON-ON BB 16M16M16M16M 0000 70,70 ONONONON CR F32M T16 CH-40 CR-DEFAULT FR-NORM IN-NORM SRV AZ EL 1- 2- 3- 4- | IFS | DBB023 | 2007-06-11 | 14:09:19 | ANR017 | AES | 175 pol very low self, no fringe | IN ALC ON | 2007-06-13 | 11:54:13 | IFS | check 30 to 1 plot which 175 ch. is down check lo power which is low so replace d48 . | D48 piu replace | SOLVED | AES | avinash | ANR017 | active
2007.0917 | 2007-06-09 | 05:59:54 | ACTION | C10 | FE 610,610 S0 OFF UNSWAP LO 540,540 IF C1--,- C2--,- 32-32 ON-ON BB 16M16M16M16M 0000 70,70 ONONONON CR F32M T16 CH-40 CR-DEFAULT FR-NORM IN-NORM SRV AZ EL 1- 2- 3- 4- | IFS | SSS179 | 2007-06-09 | 09:34:25 | SJA068 | SVP010 | 175 polarisation is down. | * File 1 Attached. | 2007-06-09 | 16:18:01 | IFS | Found okey after ABR resettings. | settings problem | SOLVED | SVP010 | SVP010 | SJA068 | passive
2007.0916 | 2007-06-09 | 05:53:46 | ACTION | C09 | FE 610,610 S0 OFF UNSWAP LO 540,540 IF C1--,- C2--,- 32-32 ON-ON BB 16M16M16M16M 0000 70,70 ONONONON CR F32M T16 CH-40 CR-DEFAULT FR-NORM IN-NORM SRV AZ EL 1- 2- 3- 4- | IFS | SSS179 | 2007-06-09 | 09:34:09 | SJA068 | SVP010 | 175 polarisation is down | 175 polarisation is down. * File 1 Attached. | 2007-06-09 | 16:17:06 | IFS | Found okey after ABR resetting . | Settings problem | SOLVED | SVP010 | SVP010 | SJA068 | passive
2007.0714 | 2007-05-18 | 12:04:39 | ACTION | C11 | FE 1280,1280 S0 OFF UNSWAP LO 1210,1210 IF C1--,- C2--,- 32-32 OF-OF BB 16M16M16M16M 0000 70,70 ONONONON CR F32M T16 CH-40 CR-DEFAULT FR-NORM IN-NORM SRV AZ EL 1- 2- 3- 4- | IFS | PMQ | 2007-05-18 | 12:08:21 | nvn | SCC002 | Power instability in both chans | From pmqc tests dt 17May'07 , it was observed that both chans of C11 show power instability under " On " source conds during the DEflection test @1280Mhz band. | 2014-02-08 | 17:04:27 | IFS | Problem corrected in IF system PIUs. | Problem corrected in IF system PIUs. | SOLVED | SVP010 | SVP010 | AKB062 | passive
2007.0706 | 2007-05-17 | 18:43:53 | ACTION | W02 | FE 1390,1390 S0 OFF UNSWAP LO 1320,1320 IF C1--,- C2--,- 32-32 ON-ON BB 16M16M16M16M 0000 70,70 ONONONON CR F32M T16 CH-40 CR-DEFAULT FR-NORM IN-NORM SRV AZ EL 1- 2- 3- 4- | IFS | DBB023 | 2007-05-25 | 19:09:28 | nvn | SKL015 | IF 175 low power in ALC ON |  | 2007-07-26 | 10:09:36 | FES | Antenna was taken by RRI. Please refer callsheet no. 783 FE problem Callsheet can be forwarded to FE system | Antenna was taken by RRI | SOLVED | SVP010 | SKL015 | SNA117 | active
2007.0636 | 2007-05-09 | 09:45:29 | ACTION | E04 | FE 325,325 S0 OFF UNSWAP LO 255,255 IF C1--,- C2--,- 32-32 ON-ON BB 16M16M16M16M 0000 70,70 ONONONON CR F32M T16 CH-40 CR-DEFAULT FR-NORM IN-NORM SRV AZ EL 1- 2- 3- 4- | IFS | JPK021 | 2007-05-09 | 09:50:33 | rbalu | SVP010 | 30to1 shows Low self in ch#175 | Refer Callsheet 611. Problem is at 235/1280 and 325. | 2007-05-09 | 17:48:31 | IFS | From FE o/p to C41 i/p co-axial cable ( Type N ) was open. Replaced it by spare one . | Cable bad | SOLVED | SVP010 | SVP010 | RBS | active
2007.0452 | 2007-03-19 | 20:35:41 | ACTION | C06 | FE 1390,1390 S0 OFF UNSWAP LO 1355,1355 IF C1--,- C2--,- 16-16 ON-ON BB 500K500K500K500K 15151515 65.1370,65.1370 ONONONON CR F32M T16 CH-40 CR-DEFAULT FR-NORM IN-NORM SRV AZ EL 1- 2- 3- 4- | IFS | DBB023 | 2007-03-20 | 08:42:06 | rbalu | NDS002 | 175 pol. OF o/p very low. | IF ALC is ON. * File 1 Attached. | 2007-03-25 | 09:18:00 | IFS | no problem found..for the latest obeservation ..antenna is working fine | no problem found | SOLVED | NDS002 | NDS002 | RBS | passive
2007.0311 | 2007-02-21 | 09:16:59 | ACTION | E02 | FE 150,150 S14 OFF UNSWAP LO 223,223 IF C1--,- C2--,- 6-6 ON-ON BB 8M8M8M8M 3333 66,66 ONONONON CR F16M T16 CH-40 CR-DEFAULT FR-NORM IN-NORM SRV AZ EL 1- 2- 3- 4- | IFS | DBB023 | 2007-02-21 | 09:17:08 | HSK022 | SCC002 | MCM 10 version 0.1, others=1.4 | This may cause MCM 10 to send garbled data to ABC which while interpreting by ONLINE, gets crashed. (Ref. Prof. Rao) | 2007-02-21 | 17:03:07 | IFS |  | C44 PIU replaced by spare one. | SOLVED | SVP010 | SVP010 | ANR017 | passive
2007.0301 | 2007-02-17 | 09:20:29 | ACTION | C12 | FE 1390,1390 S0 OFF UNSWAP LO 1355,1355 IF C1--,- C2--,- 16-16 ON-ON BB 500K500K500K500K 15151515 65.2180,65.2180 ONONONON CR F32M T16 CH-40 CR-DEFAULT FR-NORM IN-NORM SRV AZ EL 1- 2- 3- 4- | IFS | DBB023 | 2007-02-17 | 09:27:28 | SKB060 | SCC002 | 175 chan very low IF power. | 175 chan very low IF power, IF ALC is ON. | 2007-02-21 | 17:36:29 | IFS | at the antenna base all the LO checked and are lock. no any problem seen for the ALC on mode for any rf band. no problem | problem not found | SOLVED | NDS002 | SSS179 | HSK022 | active
2007.027 | 2007-02-10 | 11:34:12 | ACTION | C00 | FE 610,610 S0 OFF UNSWAP LO 540,540 IF C1--,- C2--,- 32-32 OF-OF BB 16M16M16M16M 0000 70,70 OFOFOFOF CR F32M T16 CH-40 CR-DEFAULT FR-NORM IN-NORM SRV AZ EL 1- 2- 3- 4- | IFS | SSS179 | 2007-02-10 | 11:34:11 | SSS179 | AAG014 | Bad bandshape at IF level. | 30-to-1 output showing bad bandshape at 130 pol. for C00 antenna. The plot is attached with this callsheet. * File 1 Attached. | 2007-02-10 | 19:06:03 | IFS | Replaced PIU 130 IF conversion | Bad band shape at If level | SOLVED | AAG014 | AAG014 | AKB062 | passive
2007.0245 | 2007-02-08 | 09:36:22 | ACTION | W01 | FE 1280,1280 S0 OFF UNSWAP LO 1210,1210 IF C1--,- C2--,- 32-32 ON-ON BB 16M16M16M16M 0000 70,70 ONONONON CR F32M T16 CH-40 CR-DEFAULT FR-NORM IN-NORM SRV AZ EL 1- 2- 3- 4- | IFS | SSS179 | 2007-02-11 | 11:36:17 | RVS056 | SCC002 | Bad bandshape | Bad bandshape + The IF bandwidth for the 1280 MHz freq. was at 16MHz and we couldn't set it for 32 MHz, then changed band to 1060 and IF BW set at 32 MHz. Still there is bad bandshape. | 2007-02-14 | 17:18:58 | IFS | Antenna was not available for testing Checked bandwidths of IF at base. Found OK. Checked at 30-1 test software also found OK. May be 30-1 setting problem. | Bad band shape in l band | SOLVED | SVP010 | SVP010 | SNA117 | active
2006.1877 | 2006-12-17 | 03:07:57 | ACTION | W01 | FE 610,610 S0 OFF UNSWAP LO 540,540 IF C1--,- C2--,- 32-32 ON-ON BB 16M16M16M16M 0000 70,70 ONONONON CR F32M T16 CH-40 CR-DEFAULT FR-NORM IN-NORM SRV AZ EL 1- 2- 3- 4- | IFS | SSS179 | 2006-12-17 | 08:54:18 | GSA098 | SVP010 | LSB IF powereq problem | While equalising power at corr o/p using IF gains and attns. W01's RF switch got operated then at the desired level of the corr o/p the W01 got equalised but its IF attns. were 30 dB. | 2006-12-20 | 15:05:34 | IFS | C43 PIU control cable was bad ( open for one pin ) , Replaced it by spare one. | C43 control cable bad | SOLVED | SVP010 | SVP010 | SNA117 | active
2006.1783 | 2006-12-02 | 12:06:43 | ACTION | C11 | FE 610,610 S0 OFF UNSWAP LO 540,540 IF C1--,- C2--,- 32-32 ON-ON BB 16M16M16M16M 0000 70,70 ONONONON CR F32M T16 CH-40 CR-DEFAULT FR-NORM IN-NORM SRV AZ EL 1- 2- 3- 4- | IFS | SSS179 | 2006-12-02 | 13:51:40 | AKB062 | SKL015 | Bad bandshape with power deeps. | The 30-to-1 output showing the power deeps in C11 antenna. | 2006-12-03 | 16:31:24 | IFS | Problem got atomaticaly solve. | Bad bandshape with power deeps | SOLVED | SKL015 | SKL015 | AKB062 | passive
2006.1755 | 2006-11-27 | 21:35:17 | ACTION | C11 | FE 1390,1390 S0 OFF UNSWAP LO 1355,1355 IF C1--,- C2--,- 16-16 ON-ON BB 16M16M16M16M 0000 70,70 ONONONON CR F32M T16 CH-40 CR-DEFAULT FR-NORM IN-NORM SRV AZ EL 1- 2- 3- 4- | IFS | DBB023 | 2006-11-27 | 21:40:12 | HSK022 | NDS002 | IF power is low in ALC ON mode. |  | 2006-12-28 | 11:52:42 | IFS | problem not observed | problem not observed | SOLVED | NDS002 | NDS002 | HSK022 | passive
2006.173 | 2006-11-22 | 10:37:32 | ACTION | E05 | FE 610,610 S0 OFF UNSWAP LO 540,540 IF C1--,- C2--,- 32-32 OF-OF BB 16M16M16M16M 0000 70,70 ONONONON CR F32M T16 CH-40 CR-DEFAULT FR-NORM IN-NORM SRV AZ EL 1- 2- 3- 4- | IFS | PMQ | 2006-11-22 | 11:14:19 | SNA117 | IER | Power instability @610 & 235Mhz | --130Mhz Polzn chan of E05 shows Power instability during "ON-source " condition @610Mhz & 235Mhz while 175Mhz Polzn chan is ok . | 2006-11-22 | 15:10:54 | IFS | From pmqc data analysis dt 19Nov'06 , it was observed that Power instability in 130 Mhz Polzn chan during "ON " source Condn @610Mhz & 235Mhz bands got solved automatically. | got solved automatically | SOLVED | IER | isidor | AKB062 | active
2006.1667 | 2006-11-10 | 03:30:13 | ACTION | S04 | FE 610,610 S0 OFF UNSWAP LO 540,540 IF C1--,- C2--,- 32-32 ON-ON BB 16M16M16M16M 0000 70,70 ONONONON CR F32M T16 CH-40 CR-DEFAULT FR-NORM IN-NORM SRV AZ EL 1- 2- 3- 4- | IFS | JPK021 | 2006-11-10 | 09:50:27 | SSA545 | AES | OPF Rx shows no power for CH#175 | At default 610 MHz settings with AUTHIF settings Ch#130: 20 $13, ch#175: 16 $13.5 : Channel 175 does not show power at 30to1 output. | 2006-11-15 | 17:16:28 | IFS | mcm 3 piu power supply having short .. | Rx shows no power for CH#175 | SOLVED | AES | avinash | SSA545 | active
2006.1652 | 2006-11-08 | 23:48:41 | ACTION | E05 | FE 235,235 S14 OFF UNSWAP LO 313,313 IF C1--,- C2--,- 6-6 ON-ON BB 16M16M16M16M 0000 70,70 OFOFOFOF CR F32M T16 CH-40 CR-DEFAULT FR-NORM IN-NORM SRV AZ EL 1- 2- 3- 4- | IFS | JPK021 | 2006-11-09 | 09:36:39 | SSA545 | AES | OPF Rx shows bad band shape. | 30to1 OPF Rx Plot shows : CH#175 at 235 MHz shows bad bandshape. * File 1 Attached. | 2006-11-10 | 11:13:32 | IFS | done seeting proper | ch 130 shows 130 band shape | SOLVED | AES | avinash | SSA545 | active
2006.1523 | 2006-09-29 | 10:30:07 | ACTION | C11 | FE 1280,1280 S0 OFF UNSWAP LO 1210,1210 IF C1--,- C2--,- 32-32 ON-ON BB 16M16M16M16M 0000 70,70 ONONONON CR F32M T16 CH-40 CR-DEFAULT FR-NORM IN-NORM SRV AZ EL 1- 2- 3- 4- | IFS | SSS179 | 2006-09-29 | 12:26:52 | SKB060 | SKL015 | IF power low | Tried to increase gain but still powes are low for both polarisations. | 2006-12-02 | 10:17:05 | IFS | Antenna found working fine. | IF power low | SOLVED | SKL015 | SKL015 | SKB060 | passive
2006.1492 | 2006-09-24 | 15:37:26 | ACTION | E02 | FE 610,610 S0 OFF UNSWAP LO 540,540 IF C1--,- C2--,- 32-32 ON-ON BB 16M16M16M16M 0000 70,70 ONONONON CR F32M T16 CH-40 CR-DEFAULT FR-NORM IN-NORM SRV AZ EL 1- 2- 3- 4- | IFS | GCC | 2006-09-24 | 15:37:50 | AKB062 | SCC002 | MCM 10 time out |  | 2006-09-25 | 11:53:47 | IFS | C44 PIU was having problem. So replaced the same with another C44 PIU. | C44 PIU was having problem. | SOLVED | SCC002 | SCC002 | AKB062 | passive
2006.1404 | 2006-09-14 | 00:28:10 | ACTION | E06 | FE 610,610 S0 OFF UNSWAP LO 540,540 IF C1--,- C2--,- 32-32 OF-OF BB 16M16M16M16M 0000 70,70 ONONONON CR F32M T16 CH-40 CR-DEFAULT FR-NORM IN-NORM SRV AZ EL 1- 2- 3- 4- | IFS | DBB023 | 2006-09-14 | 08:37:24 | GSA098 | SVP010 | bad band shape, 130 pol | * File 1 Attached. | 2006-09-14 | 14:52:19 | IFS | Problem found in C42 PIU replaced it spare one. | C42 PIU replaced | SOLVED | SVP010 | SVP010 | GSA098 | passive
2006.136 | 2006-09-08 | 22:24:18 | ACTION | C03 | FE 610,610 S0 OFF UNSWAP LO 540,540 IF C1--,- C2--,- 32-32 OF-OF BB 16M16M16M16M 0000 70,70 OFOFOFOF CR F32M T16 CH-40 CR-DEFAULT FR-NORM IN-NORM SRV AZ EL 1- 2- 3- 4- | IFS | SSS179 | 2006-09-10 | 16:52:34 | HSK022 | DKN034 | Power jumps for 130 chan | It is found that the power jumps for C03 for 130 chan. | 2006-09-22 | 09:49:38 | IFS | due to alc on could not check.. Checked on 15 th Sep. , not seen any jump or fluctuation . | Not seen power jumps | SOLVED | SVP010 | SVP010 | TLV | active
2006.1184 | 2006-08-09 | 14:39:12 | ACTION | C04 | FE 610,610 S0 OFF UNSWAP LO 540,540 IF C1--,- C2--,- 32-32 ON-ON BB 16M16M16M16M 0000 70,70 ONONONON CR F32M T16 CH-40 CR-DEFAULT FR-NORM IN-NORM SRV AZ EL 1- 2- 3- 4- | IFS | GCC | 2006-08-09 | 14:52:52 | ANR017 | SVP010 | PIU 44 replacement |  | 2006-08-10 | 11:09:49 | IFS | Replaced PIU C44 , tested found OK. | Replacement done | SOLVED | SVP010 | SVP010 | ANR017 | active
2006.1135 | 2006-08-02 | 09:48:26 | ACTION | C04 | FE 610,610 S0 OFF UNSWAP LO 540,540 IF C1--,- C2--,- 32-32 ON-ON BB 16M16M16M16M 0000 70,70 ONONONON CR F32M T16 CH-40 CR-DEFAULT FR-NORM IN-NORM SRV AZ EL 1- 2- 3- 4- | IFS | GCC | 2006-08-02 | 09:57:42 | SKB060 | SVP010 | C44 PIU replacement |  | 2006-08-11 | 10:00:26 | IFS | PIU could not replaced due to spare PIU shortage. ( Spare PIU replaced at W02 ). Replacement done on Wed 9/08/2006. | replaced | SOLVED | SVP010 | SCC002 | SKB060 | active
2006.1055 | 2006-07-19 | 09:50:47 | ACTION | W05 | FE 610,610 S0 OFF UNSWAP LO 540,540 IF C1--,- C2--,- 32-32 ON-ON BB 16M16M16M16M 0000 70,70 ONONONON CR F32M T16 CH-40 CR-DEFAULT FR-NORM IN-NORM SRV AZ EL 1- 2- 3- 4- | IFS | GCC | 2006-07-19 | 11:38:59 | ANR017 | SVP010 | C41 PIU Replacement. |  | 2006-07-20 | 10:21:54 | IFS | PIU C41 replaced and tested ABR o/p , found OK. | PIU replaced | SOLVED | SVP010 | SVP010 | ANR017 | active
2006.1054 | 2006-07-19 | 09:50:15 | ACTION | CMN | FE 610,610 S0 OFF UNSWAP LO 540,540 IF C1--,- C2--,- 32-32 ON-ON BB 16M16M16M16M 0000 70,70 ONONONON CR F32M T16 CH-40 CR-DEFAULT FR-NORM IN-NORM SRV AZ EL 1- 2- 3- 4- | IFS | GCC | 2006-07-19 | 11:38:24 | ANR017 | SCC002 | Ondisp 'IFLO' window modificatio |  | 2006-07-20 | 15:23:06 | IFS | There was a problem to anuradha...so couldn't do the compilation. After installation of new compiler to bhaskar...ondisp window will be modified for new IF system. | anuradha compiler problem. | SOLVED | SCC002 | SCC002 | ANR017 | active
2006.0741 | 2006-05-29 | 06:20:09 | ACTION | W03 | FE 325,325 S0 OFF UNSWAP LO 255,255 IF C1--,- C2--,- 32-32 ON-ON BB 16M16M16M16M 0000 70,70 ONONONON CR F32M T16 CH-40 CR-DEFAULT FR-NORM IN-NORM SRV AZ EL 1- 2- 3- 4- | IFS | DBB023 | 2006-05-29 | 08:59:21 | HSK022 | SCC002 | NO fringe in 175-chan | 30to1 power of 175 chan is very low. | 2006-05-29 | 15:44:51 | IFS | 70IF C41 CH-2 PIU was problematic. Changed the same. Now CH-2 is showing proper bandshape. | C41 PIU was problamatic. | SOLVED | SCC002 | SCC002 | HSK022 | passive
2006.0736 | 2006-05-28 | 17:05:15 | ACTION | W06 | FE 325,325 S0 OFF UNSWAP LO 255,255 IF C1--,- C2--,- 32-32 ON-ON BB 16M16M16M16M 0000 70,70 ONONONON CR F32M T16 CH-40 CR-DEFAULT FR-NORM IN-NORM SRV AZ EL 1- 2- 3- 4- | IFS | SSS179 | 2006-05-28 | 17:19:36 | HSK022 | SCC002 | IF bandshapes are not proper | Plot is attatched. * File 1 Attached. | 2006-05-29 | 15:43:05 | IFS | C45-latch PIU power supply was problematic. Founf rectifier/surge protecting diode faulty, so bypassed. And now antenna is working fine. | power supply diode damaged. | SOLVED | SCC002 | SCC002 | HSK022 | passive
2006.0709 | 2006-05-24 | 10:00:44 | ACTION | C13 | FE 610,610 S0 OFF UNSWAP LO 540,540 IF C1--,- C2--,- 32-32 ON-ON BB 16M16M16M16M 0000 70,70 ONONONON CR F32M T16 CH-40 CR-DEFAULT FR-NORM IN-NORM SRV AZ EL 1- 2- 3- 4- | IFS | DBB023 | 2006-05-24 | 11:29:06 | praveen | SVP010 | IF sys checking. |  | 2006-05-25 | 14:59:04 | IFS | IF system checked for CH130 , found C42 PIU faulty , replaced it by spare one. | IF system checking complited | SOLVED | SVP010 | SVP010 | APK | passive
2006.0461 | 2006-03-18 | 09:18:20 | ACTION | C11 | FE 610,610 S0 OFF UNSWAP LO 540,540 IF C1--,- C2--,- 32-32 OF-OF BB 16M16M16M16M 0000 70,70 OFOFOFOF CR F32M T16 CH-40 CR-DEFAULT FR-NORM IN-NORM SRV AZ EL 1- 2- 3- 4- | IFS | SSS179 | 2006-03-18 | 09:21:54 | SJA068 | VBB019 | 175 chan down. | At 30-to1 o/p 175 polarisation down. | 2006-03-20 | 12:11:17 | IFS | I have checked at receiver room Problem not observed Solved automatically. | 175 chan down | SOLVED | VBB019 | VBB019 | SSA545 | active
2006.0182 | 2006-02-01 | 10:31:58 | ACTION | CMN | FE 325,325 S0 OFF UNSWAP LO 255,255 IF C1--,- C2--,- 32-32 ON-ON BB 16M16M16M16M 0000 70,70 ONONONON CR F32M T16 CH-40 CR-DEFAULT FR-NORM IN-NORM SRV AZ EL 1- 2- 3- 4- | IFS | GCC | 2006-02-01 | 12:38:11 | ANR017 | SCC002 | New ALC testings |  | 2006-02-02 | 09:18:37 | IFS | Experiment has been completed | Expt. done | SOLVED | SCC002 | SCC002 | ANR017 | active
2006.0151 | 2006-01-27 | 17:09:52 | ACTION | W06 | FE 325,325 S0 OFF UNSWAP LO 255,255 IF C1--,- C2--,- 32-32 ON-ON BB 16M16M16M16M 0000 70,70 ONONONON CR F32M T16 CH-40 CR-DEFAULT FR-NORM IN-NORM SRV AZ EL 1- 2- 3- 4- | IFS | SSS179 | 2006-01-27 | 17:59:44 | AKB062 | DKN034 | 175 chan power low at IF o/p |  | 2006-01-30 | 16:40:53 | IFS | Problem solved automatically,Not appeared yet. | Automatically Solved. | SOLVED | DKN034 | DKN034 | SNA117 | passive
2006.015 | 2006-01-27 | 17:08:57 | ACTION | W01 | FE 325,325 S0 OFF UNSWAP LO 255,255 IF C1--,- C2--,- 32-32 ON-ON BB 16M16M16M16M 0000 70,70 ONONONON CR F32M T16 CH-40 CR-DEFAULT FR-NORM IN-NORM SRV AZ EL 1- 2- 3- 4- | IFS | SSS179 | 2006-01-27 | 17:59:29 | AKB062 | DKN034 | 175 chan power low |  | 2006-01-30 | 16:40:07 | IFS | Problem solved automatically,Not appeared yet. | Automatically solved. | SOLVED | DKN034 | DKN034 | SNA117 | passive
2006.0087 | 2006-01-13 | 20:39:18 | ACTION | E04 | FE 150,150 S14 OFF UNSWAP LO 223,223 IF C1--,- C2--,- 6-6 ON-ON BB 8M8M8M8M 3333 66,66 ONONONON CR F16M T16 CH-40 CR-DEFAULT FR-NORM IN-NORM SRV AZ EL 1- 2- 3- 4- | IFS | MSJ037 | 2006-01-13 | 20:39:18 | HSK022 | PAR029 | MCM 10 Time Out. |  | 2006-01-14 | 14:44:00 | IFS | old acl unitsare at the antenna base, MCM-9 working fine | old acl units, MCM-9 working fin | SOLVED | NDS002 | NDS002 | HSK022
2006.0054 | 2006-01-11 | 10:06:43 | EXPERIMENTAL | S03 | FE 610,610 S0 OFF UNSWAP LO 540,540 IF C1--,- C2--,- 32-32 ON-ON BB 16M16M16M16M 0000 70,70 ONONONON CR F32M T16 CH-40 CR-DEFAULT FR-NORM IN-NORM SRV AZ EL 1- 2- 3- 4- | IFS | GCC | 2006-01-11 | 10:10:34 | SKB060 | SVP010 | New ALC installation. |  | 2006-01-12 | 09:30:17 | IFS | Installed NEW ALC PIUs & checked through UNIX , found working OK. | New ALC installed | SOLVED | SVP010 | SVP010 | AKB062
2006.0013 | 2006-01-05 | 11:16:46 | ACTION | CMN | FE 150,150 S14 OFF UNSWAP LO 223,223 IF C1--,- C2--,- 6-6 ON-ON BB 8M8M8M8M 3333 66,66 ONONONON CR F16M T16 CH-40 CR-DEFAULT FR-NORM IN-NORM SRV AZ EL 1- 2- 3- 4- | IFS | AIF | 2006-01-05 | 14:12:33 | AKB062 | NDS002 | auth if @150 rf band |  | 2006-01-05 | 14:17:06 | IFS | see that data in Astro 0:/d1/systest/shrini/authif/20060105 corresponiding file is updated. | Auth if done | SOLVED | NDS002 | NDS002 | SSA545
active
passive
active
active
passive
passive
active
active
active
passive
passive
passive
active
active
active
active
active
passive
passive
passive
active
active
passive
passive
active
passive
active
active
passive
passive
active
active
active
passive
passive
passive
active
active
active
active
active
passive
passive
passive
active
active
passive
passive
active
passive
active
active
passive
passive
active
active
active
passive
passive
passive
active
active
active
active
active
passive
passive
passive
active
active
passive
passive
active
passive
active
active
passive
passive
active
active
active
passive
passive
passive
active
active
active
active
active
passive
passive
passive
active
active
passive
passive
active
passive
active
active
passive
passive
active
active
active
passive
passive
passive
active
active
active
active
active
passive
passive
passive
active
active
passive
passive
active
passive
active
active
passive
passive
active
active
active
passive
passive
passive
active
active
active
active
active
passive
passive
passive
active
active
passive
passive
active
passive
active
active
passive
passive
active
active
active
passive
passive
passive
active
active
active
active
active
passive
passive
passive
active
active
passive
passive
active
passive
active
active
passive
passive
active
active
active
passive
passive
passive
active
active
active
active
active
passive
passive
passive
active
active
passive
passive
active
passive
active
active
passive
passive
active
active
active
passive
passive
passive
active
active
active
active
active
passive
passive
passive
active
active
passive
passive
active
passive
active
active
passive
passive
active
active
active
passive
passive
passive
active
active
active
active
active
passive
passive
passive
active
active
passive
passive
active
passive
active
active
passive
passive
active
active
active
passive
passive
passive
active
active
active
active
active
passive
passive
passive
active
active
passive
passive
active
passive
active
active
passive
passive
active
active
active
passive
passive
passive
active
active
active
active
active
passive
passive
passive
active
active
passive
passive
active
passive
active
active
passive
passive
active
active
active
passive
passive
passive
active
active
active
active
active
passive
passive
passive
active
active
passive
passive
active
passive
active
active
passive
passive
active
active
active
passive
passive
passive
active
active
active
active
active
passive
passive
passive
active
active
passive
passive
active
passive
active
active
passive
passive
active
active
active
passive
passive
passive
active
active
active
active
active
passive
passive
passive
active
active
passive
passive
active
passive
active
active
passive
passive
active
active
active
passive
passive
passive
active
active
active
active
active
passive
passive
passive
active
active
passive
passive
active
passive
active
#NAME?
passive
passive
active
active
active
passive
passive
passive
active
active
active
active
active
passive
passive
passive
active
active
passive
passive
active
passive
active
active
passive
passive
active
active
active
passive
passive
passive
active
active
active
active
active
passive
passive
passive
active
active
passive
passive
active
active
passive
passive
passive
active
active
passive
passive
active
passive
active
active
passive
passive
active
active
active
passive
passive
passive
active
active
active
active
active
passive
passive
passive
active
active
passive
passive
active
passive
active
active
passive
passive
active
active
active
passive
passive
passive
active
active
active
active
active
passive
passive
passive
active
active
passive
passive
active
active
active
passive
passive
passive
active
active
passive
passive
active
passive
active
active
passive
passive
active
active
active
passive
passive
passive
active
active
active
active
active
passive
passive
passive
active
active
passive
passive
active
passive
active
active
passive
passive
active
active
active
passive
passive
passive
active
active
active
active
active
passive
passive
passive
active
active
passive
passive
active
passive
passive
passive
active
active
passive
passive
active
active
active
passive
passive
passive
active
active
passive
passive
active
passive
active
active
passive
passive
active
active
active
passive
passive
passive
active
active
active
active
active
passive
passive
passive
active
active
passive
passive
passive
passive
active
active
passive
passive
active
active
active
passive
passive
passive
active
active
passive
passive
active
passive
active
active
passive
passive
active
active
active
passive
passive
passive
active
active
active
active
active
passive
passive
passive
active
active
passive
passive
passive
passive
active
active
passive
passive
active
active
active
passive
passive
passive
active
active
passive
passive
active
passive
active
active
passive
passive
active
active
active
passive
passive
passive
active
active
active
active
active
passive
passive
passive
active
active
passive
passive
passive
passive
active
active
passive
passive
active
active
active
passive
passive
passive
active
active
passive
passive
active
passive
active
active
passive
passive
active
active
active
passive
passive
passive
active
active
active
active
active
passive
passive
passive
active
active
passive
passive
passive
passive
active
active
passive
passive
active
active
active
passive
passive
passive
active
active
passive
passive
active
passive
active
active
passive
passive
active
active
active
passive
passive
passive
active
active
active
active
active
passive
passive
passive
active
active
passive
passive
passive
passive
active
active
passive
passive
active
active
active
passive
passive
passive
active
active
passive
passive
active
passive
active
active
passive
passive
active
active
active
passive
passive
passive
active
active
active
active
active
passive
passive
passive
active
active
passive
passive
passive
passive
active
active
passive
passive
active
active
active
passive
passive
passive
active
active
passive
passive
active
passive
active
active